## Instrument_Ops
Variable | Description | Units | dataValue
SITE_ID | Six character site identifier. MANDATORY if site is already registered | CC-Xxx
SITE_NAME | Site name | free text
SUBMISSION_CONTACT_NAME | Name of person who submitted this template | free text
SUBMISSION_CONTACT_EMAIL | E-mail address of the person who submitted this template | free text
SUBMISSION_DATE | Date this submission was last edited/modified. | YYYYMMDD
INSTOM_MODEL | Manufacturer and/or model, or type of instrument | LIST(INST_MODEL)
INSTOM_SN | Serial number or other unique text string used to identify this instrument | free text
INSTOM_TYPE | Instrument operations and maintenance type | LIST(INSTOM_TYPE)
INSTOM_DATE | Instrument operations and maintenance event date | YYYYMMDDHHMM
INSTOM_DATE_UNC | Uncertainty in the Instrument operations and maintenance event date | days
INSTOM_COMMENT | Instrument operations and maintenance event comments | free text
INSTOM_VARIABLE_H_V_R | Variable code suffixed by positional indices (required for map events) | LIST(VAR_CODE)
INSTOM_HEIGHT | Meters above/below ground level (negative values: below ground) | m
INSTOM_EASTWARD_DIST | Distance E-W from the site reference point. West of the reference point is negative. | m
INSTOM_NORTHWARD_DIST | Distance N-S from the site reference point. South of the reference point is negative. | m
INSTOM_GA_CO2_ZERO | The zero CO2 reading for the CO2 free cylinder in a calibration operation | umol mol-1
INSTOM_GA_CO2_OFFSET | The instrument CO2 reading using the reference cylinder in a calibration operation | umol mol-1
INSTOM_GA_CO2_REF | The concentration of the CO2 in the reference cylinder | umol mol-1
INSTOM_GA_H2O_ZERO | The zero H2O reading using reference dry cylinder for a calibration operation | mmol mol-1
INSTOM_GA_H2O_OFFSET | The instrument dew point temperature reading during a calibration operation | degrees C
INSTOM_GA_H2O_REF | Dew point temperature of the dew point generator | degrees C
INSTOM_GA_CAL_TA | Ambient air temperature when the gas analyzer was calibrated | degrees C

## LIST(Vocabulary)
vocabulary | shortname | description
INST_MODEL | SA-Other | Sonic Anemometer - Other
INST_MODEL | SA-ATI SATI A Style | Sonic Anemometer - ATI SATI A Style
INST_MODEL | SA-ATI SATI K Style | Sonic Anemometer - ATI SATI K Style including SWS-211/3K
INST_MODEL | SA-ATI Sx Style | Sonic Anemometer - ATI Sx Style
INST_MODEL | SA-ATI V Style | Sonic Anemometer - ATI V Style
INST_MODEL | SA-ATI Vx Style | Sonic Anemometer - ATI Vx Style
INST_MODEL | SA-ATI | Sonic Anemometer - ATI
INST_MODEL | SA-Campbell CSAT-3 | Sonic Anemometer - Campbell CSAT-3
INST_MODEL | SA-Gill HS-50 | Sonic Anemometer - Gill HS-50
INST_MODEL | SA-Gill HS-100 | Sonic Anemometer - Gill HS-100
INST_MODEL | SA-Gill R2 | Sonic Anemometer - Gill R2
INST_MODEL | SA-Gill R3-50 | Sonic Anemometer - Gill R3-50
INST_MODEL | SA-Gill R3-100 | Sonic Anemometer - Gill R3-100
INST_MODEL | SA-Gill R3A-100 | Sonic Anemometer - Gill R3A-100
INST_MODEL | SA-Gill Windmaster | Sonic Anemometer - Gill Windmaster
INST_MODEL | SA-Gill Windmaster HS | Sonic Anemometer - Gill Windmaster HS
INST_MODEL | SA-Gill Windmaster Pro | Sonic Anemometer - Gill Windmaster Pro2
INST_MODEL | SA-Metek uSonic-3 Class A | Sonic Anemometer - Metek uSonic-3 Class A
INST_MODEL | SA-Metek uSonic-3 Scientific | Sonic Anemometer - Metek uSonic-3 Scientific (formerly USA-1)
INST_MODEL | SA-Metek uSonic-3 Omni | Sonic Anemometer - Metek uSonic-3 Omni
INST_MODEL | SA-Young 81000 | Sonic Anemometer - Young 81000
INST_MODEL | GA_CP-LGR RMT-200 | Gas Analyzer, Closed Path, Los Gatos Research RMT-200
INST_MODEL | GA_CP-LGR 911-0010 | Gas Analyzer, Closed Path, Los Gatos Research 911-0010 for CH4/CO2/H2O
INST_MODEL | GA_CP-LGR 913-0014 | Gas Analyzer, Closed Path, Los Gatos Research 913-0014 for N2O/CO/H2O
INST_MODEL | GA_CP-LGR 913-1054 | Gas Analyzer, Closed Path, Los Gatos Research 913-1054 for N2O/CH4/H2O
INST_MODEL | GA_CP-LGR 911-0001 | Gas Analyzer, Closed Path, Los Gatos Research 911-0001 for CH4/H2O
INST_MODEL | GA_CP-LGR 911-0020 | Gas Analyzer, Closed Path, Los Gatos Research 911-0020 for CO2/H2O
INST_MODEL | GA_CP-LGR 913-0029 | Gas Analyzer, Closed Path, Los Gatos Research 913-0029 and 907-0029 for CO/CO2/H2O
INST_MODEL | GA_CP-LGR 914-0028 | Gas Analyzer, Closed Path, Los Gatos Research 914-0028 and 907-0028 for OCS/CO2/CO/H2O
INST_MODEL | GA_CP-LGR 914-1012 | Gas Analyzer, Closed Path, Los Gatos Research 914-1012 and 914-0012 for NH3/H2O
INST_MODEL | GA_CP-LGR Other | Gas Analyzer, Closed Path, Los Gatos Research Other Model
INST_MODEL | GA_CP-LI-COR LI-6262 | Gas Analyzer, Closed Path, LI-COR LI-6262
INST_MODEL | GA_CP-LI-COR LI-7000 | Gas Analyzer, Closed Path, LI-COR LI-7000
INST_MODEL | GA_OP-LI-COR LI-7500 | Gas Analyzer, Open Path, LI-COR LI-7500
INST_MODEL | GA_OP-LI-COR LI-7500A | Gas Analyzer, Open Path, LI-COR LI-7500A
INST_MODEL | GA_CP-LI-COR LI-7200 | Gas Analyzer, Closed Path, LI-COR LI-7200
INST_MODEL | GA_OP-LI-COR LI-7700 | Gas Analyzer, Open Path, LI-COR LI-7700
INST_MODEL | GA_SR-LI-COR LI-8100 | Gas Analyzer, Slow Response, LI-COR LI-8100
INST_MODEL | GA_SR-LI-COR LI-8100A | Gas Analyzer, Slow Response, LI-COR LI-8100A
INST_MODEL | GA_SR-LI-COR LI-800 | Gas Analyzer, Slow Response, LI-COR LI-800
INST_MODEL | GA_SR-LI-COR LI-820 | Gas Analyzer, Slow Response, LI-COR LI-820
INST_MODEL | GA_SR-LI-COR LI-840 | Gas Analyzer, Slow Response, LI-COR LI-840
INST_MODEL | GA_SR-LI-COR LI-840A | Gas Analyzer, Slow Response, LI-COR LI-840A
INST_MODEL | GA_OP-Campbell TGA100 | Gas Analyzer, Closed Path, Campbell TGA100
INST_MODEL | GA_OP-Campbell TGA200A | Gas Analyzer, Closed Path, Campbell TGA200A
INST_MODEL | GA_OP_SA-Campbell IRGASON | Gas Analyzer, Open Path with Sonic Anemometer, Campbell IRGASON
INST_MODEL | GA_OP-Campbell EC150 | Gas Analyzer, Open Path, Campbell EC150
INST_MODEL | GA_CP-Campbell EC155 | Gas Analyzer, Closed Path, Campbell EC155
INST_MODEL | GA_OP-Krypton Hygrometer | Gas Analyzer, Open Path, Krypton Hygrometer
INST_MODEL | GA_OP-Lyman-alpha Hygrometer | Gas Analyzer, Open Path, Lyman-alpha Hygrometer
INST_MODEL | GA_CP-Aerodyne | Gas Analyzer, Closed Path Fast Response, Aerodyne
INST_MODEL | GA_CP-Picarro G1301-f | Gas Analyzer, Closed Path, Picarro G1301-f
INST_MODEL | GA_CP-Picarro G2301-f | Gas Analyzer, Closed Path, Picarro G2301-f
INST_MODEL | GA_CP-Picarro G2311-f | Gas Analyzer, Closed Path, Picarro G2311-f
INST_MODEL | GA_CP-Picarro Other | Gas Analyzer, Closed Path, Picarro Other Model
INST_MODEL | GA_SR-Picarro G2401 | Gas Analyzer, Slow Response, Picarro G2401
INST_MODEL | GA_CP-Other | Gas Analyzer, Closed Path Fast Response - Other
INST_MODEL | GA_OP-Other | Gas Analyzer, Open Path Fast Response - Other
INST_MODEL | GA-Other | Gas Analyzer, Slow Response - Other
INST_MODEL | WIND-CupAn | cup anemometer
INST_MODEL | WIND-HotWi | hot-wire anemometer
INST_MODEL | WIND-2DSA | 2d sonic anemometer
INST_MODEL | WIND-3DSA | 3d sonic anemometer
INST_MODEL | WIND-Other | Wind sensor - Other
INST_MODEL | PRES-MgBar | mercury barometer
INST_MODEL | PRES-ElectBar | electronic barometer
INST_MODEL | PRES-AnerBar | aneroid barometer
INST_MODEL | PRES-Other | Atmospheric Pressure - Other
INST_MODEL | RH-Psychr | psychrometer
INST_MODEL | RH-HairHy | hair hygrometer
INST_MODEL | RH-DewP | dew point hygrometer
INST_MODEL | RH-LithChl | Lithium chloride heated condensation hygrometer
INST_MODEL | RH-Grav | gravimetric hygrometer
INST_MODEL | RH-ElecRes | electrical resistive hygrometer
INST_MODEL | RH-EM_abs | Electromagnetic radiation absorption hygrometer
INST_MODEL | RH-Capac | Capacitive sensor
INST_MODEL | RH-Other | Air Relative Humidity - Other
INST_MODEL | TEMP-Thermis | Thermistor
INST_MODEL | TEMP-ElectResis | electrical resistance thermometer
INST_MODEL | TEMP-TCouple | thermocouple
INST_MODEL | TEMP-Other | Temperature - Other
INST_MODEL | SWC-Radio | radiological method
INST_MODEL | SWC-FDR | frequency domain reflectometry
INST_MODEL | SWC-TDR | time domain reflectometry
INST_MODEL | SWC-Other | Soil Water Content - Other
INST_MODEL | RAD-Pyrrad-SW+LW | pyrradiometer (measure both SW and LW)
INST_MODEL | RAD-Net radiometer | net radiometer (measures only net radiation)
INST_MODEL | RAD-PAR Quantum | quantum sensor (measure PAR)
INST_MODEL | RAD-SW Pyran SecSt | pyranometer (measure only SW) - Secondary standard WMO
INST_MODEL | RAD-SW Pyran Class1 | pyranometer (measure only SW) - Class1 WMO
INST_MODEL | RAD-SW Pyran Class2 | pyranometer (measure only SW) - Class2 WMO
INST_MODEL | RAD-LW Pyrgeom | pyrgeometer (measure only LW)
INST_MODEL | RAD-Direct SW Pyrheliom | pyreheliometer (measure direct SW)
INST_MODEL | RAD-Other | Radiation - Other
INST_MODEL | RAIN-TipBucGauge | tipping bucket raingauge
INST_MODEL | RAIN-WeightGauge | weighing raingauge
INST_MODEL | PREC-OpticGauge | optical raingauge
INST_MODEL | PREC-Other | Precipitation - Other
INST_MODEL | SNOW-GradScale | graduated scale (both for snowcover and snowfall)
INST_MODEL | SNOW-SnowTube | snow tube (snowfall)
INST_MODEL | SNOW-SnowPillow | snow pillow (snowfall)
INST_MODEL | SNOW-Radio_isotop | radioisotope snowgauges (snowfall)
INST_MODEL | PREC-TipBucGauge | tipping bucket raingauge (heated)
INST_MODEL | PREC-WeightGauge | weighing raingauge (heated)
INST_MODEL | SNOW-Other | Snowfall - Other
INST_MODEL | SPECT-LED | LED sensor
INST_MODEL | SPECT-SpectRad | Spectro-radiometer (also hyperspectral)
INST_MODEL | SPECT-InterfFilt | Radiation sensor with interferential filter
INST_MODEL | SPECT-Other | Spectral/Optical - Other
INST_MODEL | SOIL_H-Plate | Soil heat flux plate
INST_MODEL | H2O_LEVEL-Press | Water table level, pressure sensor
INST_MODEL | H2O_LEVEL-Float | Water table level, floating sensor
INST_MODEL | H2O_LEVEL-Manual | Water table level, manual system
INST_MODEL | MULTI-Meteo | Multi-measurement meteorological
INST_MODEL | DEN-Other | Dendrometer - Other
INST_MODEL | SAP-Other | Sap Flow - Other
INST_MODEL | PBLH-Ceilometer | Planetary boundary layer height - Ceilometer
INSTOM_TYPE | Disturbance | Disturbance to the instrument
INSTOM_TYPE | Factory calibration | Calibration of instrument by sending to the factory
INSTOM_TYPE | Field calibration | Calibration of an instrument in the field that changed the instrument calibration
INSTOM_TYPE | Field calibration check | Calibration of an instrument in the field that did not change the instrument calibration
INSTOM_TYPE | Field cleaning | Cleaning an instrument in the field
INSTOM_TYPE | Filter change | Change filter of gas analyser
INSTOM_TYPE | Firmware update | Firmware update
INSTOM_TYPE | Installation | Installation of an instrument in the field
INSTOM_TYPE | Lab Calibration | Calibration of instrument at site laboratory
INSTOM_TYPE | Maintenance | General maintenance of instrument
INSTOM_TYPE | QAQC lab calibration | Calibration done at QAQC Lab
INSTOM_TYPE | QAQC visit calibration | Calibration of an instrument in the field during a visit of QAQC team that changed the instrument calibration
INSTOM_TYPE | QAQC visit calibration check | Calibration of an instrument in the field during a visit of QAQC team that did not change the instrument calibration
INSTOM_TYPE | Removal | Removal of an instrument
INSTOM_TYPE | Tube change | Change tube of gas analyser
INSTOM_TYPE | Variable map | Mapping of one instrument to one variable
VAR_CODE | NDS | No data submitted
VAR_CODE | CO2 | Carbon Dioxide (CO2) mole fraction
VAR_CODE | H2O | Water (H2O) vapor mole fraction
VAR_CODE | CH4 | Methane (CH4) mole fraction
VAR_CODE | NO | Nitric oxide (NO) mole fraction
VAR_CODE | NO2 | Nitrogen dioxide (NO2) mole fraction
VAR_CODE | N2O | Nitrous Oxide (N2O) mole fraction
VAR_CODE | O3 | Ozone (O3) mole fraction
VAR_CODE | FC | Carbon Dioxide (CO2) flux
VAR_CODE | FCH4 | Methane (CH4) flux
VAR_CODE | FNO | Nitric oxide (NO) flux
VAR_CODE | FNO2 | Nitrogen dioxide (NO2) flux
VAR_CODE | FN2O | Nitrous oxide (N2O) flux
VAR_CODE | FO3 | Ozone (O3) flux
VAR_CODE | SC | CO2 storage flux
VAR_CODE | SCH4 | Methane (CH4) storage flux
VAR_CODE | SNO | Nitric oxide (NO) storage flux
VAR_CODE | SNO2 | Nitrogen dioxide (NO2) storage flux
VAR_CODE | SN2O | Nitrous oxide (N2O) storage flux
VAR_CODE | SO3 | Ozone (O3) storage flux
VAR_CODE | FETCH_MAX | Distance at which footprint contribution is maximum
VAR_CODE | FETCH_90 | Distance at which footprint cumulative probability is 90%
VAR_CODE | FETCH_80 | Distance at which footprint cumulative probability is 80%
VAR_CODE | FETCH_70 | Distance at which footprint cumulative probability is 70%
VAR_CODE | FETCH_FILTER | Footrpint quality flag: 0 identifies data to be discarded due to footprint issues
VAR_CODE | FC_SSITC_TEST | Results of the Steady State and Integral Turbulence Characteristics for FC according to Foken et al 2004
VAR_CODE | FCH4_SSITC_TEST | Results of the Steady State and Integral Turbulence Characteristics for FCH4 according to Foken et al 2004
VAR_CODE | FNO_SSITC_TEST | Results of the Steady State and Integral Turbulence Characteristics for FNO according to Foken et al 2004
VAR_CODE | FNO2_SSITC_TEST | Results of the Steady State and Integral Turbulence Characteristics for FNO2 according to Foken et al 2004
VAR_CODE | FN2O_SSITC_TEST | Results of the Steady State and Integral Turbulence Characteristics for FN2O according to Foken et al 2004
VAR_CODE | FO3_SSITC_TEST | Results of the Steady State and Integral Turbulence Characteristics for FO3 according to Foken et al 2004
VAR_CODE | G | Soil heat flux
VAR_CODE | H | Sensible heat flux
VAR_CODE | LE | Latent heat flux
VAR_CODE | SG | Heat storage in the soil above the soil heat fluxes measurement
VAR_CODE | SH | Heat storage in the air
VAR_CODE | SLE | Latent heat storage flux
VAR_CODE | SB | Heat storage in biomass
VAR_CODE | H_SSITC_TEST | Results of the Steady State and Integral Turbulence Characteristics for H according to Foken et al 2004
VAR_CODE | LE_SSITC_TEST | Results of the Steady State and Integral Turbulence Characteristics for LE according to Foken et al 2004
VAR_CODE | WD | Wind direction
VAR_CODE | WS | Wind speed
VAR_CODE | WS_MAX | maximum WS in the averaging period
VAR_CODE | USTAR | Friction velocity
VAR_CODE | ZL | Stability parameter
VAR_CODE | TAU | Momentum flux
VAR_CODE | MO_LENGTH | Monin-Obukhov length
VAR_CODE | U_SIGMA | Standard deviation of velocity fluctuations (towards main-wind direction after coordinates rotation)
VAR_CODE | V_SIGMA | Standard deviation of lateral velocity fluctuations (cross main-wind direction after coordinates rotation)
VAR_CODE | W_SIGMA | Standard deviation of vertical velocity fluctuations
VAR_CODE | TAU_SSITC_TEST | Results of the Steady State and Integral Turbulence Characteristics for TAU according to Foken et al 2004
VAR_CODE | PA | Atmospheric pressure
VAR_CODE | RH | Relative humidity, range 0-100
VAR_CODE | TA | Air temperature
VAR_CODE | VPD | Vapor Pressure Deficit
VAR_CODE | T_SONIC | Sonic temperature
VAR_CODE | T_SONIC_SIGMA | Standard deviation of sonic temperature
VAR_CODE | PBLH | Planetary boundary layer height
VAR_CODE | SWC | Soil water content (volumetric), range 0-100
VAR_CODE | TS | Soil temperature
VAR_CODE | WATER_TABLE_DEPTH | Water table depth
VAR_CODE | ALB | Albedo, range 0-100
VAR_CODE | APAR | Absorbed PAR
VAR_CODE | FAPAR | Fraction of absorbed PAR, range 0-100
VAR_CODE | FIPAR | Fraction of intercepted PAR, range 0-100
VAR_CODE | NETRAD | Net radiation
VAR_CODE | PPFD_IN | Photosynthetic photon flux density, incoming
VAR_CODE | PPFD_OUT | Photosynthetic photon flux density, outgoing
VAR_CODE | PPFD_BC_IN | Photosynthetic photon flux density, below canopy incoming
VAR_CODE | PPFD_BC_OUT | Photosynthetic photon flux density, below canopy outgoing
VAR_CODE | PPFD_DIF | Photosynthetic photon flux density, diffuse incoming
VAR_CODE | PPFD_DIR | Photosynthetic photon flux density, direct incoming
VAR_CODE | SW_IN | Shortwave radiation, incoming
VAR_CODE | SW_OUT | Shortwave radiation, outgoing
VAR_CODE | SW_BC_IN | shortwave radiation, below canopy incoming
VAR_CODE | SW_BC_OUT | shortwave radiation, below canopy outgoing
VAR_CODE | SW_DIF | Shortwave radiation, diffuse incoming
VAR_CODE | SW_DIR | Shortwave radiation, direct incoming
VAR_CODE | LW_IN | Longwave radiation, incoming
VAR_CODE | LW_OUT | Longwave radiation, outgoing
VAR_CODE | LW_BC_IN | Longwave radiation, below canopy incoming
VAR_CODE | LW_BC_OUT | Longwave radiation, below canopy outgoing
VAR_CODE | SPEC_RED_IN | Radiation (red band), incoming
VAR_CODE | SPEC_RED_OUT | Radiation (red band), outgoing
VAR_CODE | SPEC_RED_REFL | Reflectance (red band)
VAR_CODE | SPEC_NIR_IN | Radiation (near infra-red band), incoming
VAR_CODE | SPEC_NIR_OUT | Radiation (near infra-red band), outgoing
VAR_CODE | SPEC_NIR_REFL | Reflectance (near infra-red band)
VAR_CODE | SPEC_PRI_TGT_IN | Radiation for PRI target band (e.g., 531 nm), incoming
VAR_CODE | SPEC_PRI_TGT_OUT | Radiation for PRI target band (e.g., 531 nm), outgoing
VAR_CODE | SPEC_PRI_TGT_REFL | Reflectance for PRI target band (e.g., 531 nm)
VAR_CODE | SPEC_PRI_REF_IN | Radiation for PRI reference band (e.g., 570 nm), incoming
VAR_CODE | SPEC_PRI_REF_OUT | Radiation for PRI reference band (e.g., 570 nm), outgoing
VAR_CODE | SPEC_PRI_REF_REFL | Reflectance for PRI reference band (e.g., 570 nm)
VAR_CODE | NDVI | Normalized Difference Vegetation Index
VAR_CODE | PRI | Photochemical Reflectance Index
VAR_CODE | R_UVA | UVA radiation, incoming
VAR_CODE | R_UVB | UVB radiation, incoming
VAR_CODE | P | Precipitation
VAR_CODE | P_RAIN | Rainfall
VAR_CODE | P_SNOW | Snowfall
VAR_CODE | D_SNOW | Snow depth
VAR_CODE | RUNOFF | Run off
VAR_CODE | DBH | Diameter of tree measured at breast height (1.3m) with continuous dendrometers
VAR_CODE | LEAF_WET | Leaf wetness, range 0-100
VAR_CODE | SAP_DT | Difference of probes temperature for sapflow measurements
VAR_CODE | SAP_FLOW | Sap flow measurement
VAR_CODE | STEMFLOW | Stemflow
VAR_CODE | THROUGHFALL | Excess water from wet leaves reaching the ground
VAR_CODE | T_BOLE | Bole temperature
VAR_CODE | T_CANOPY | Temperature of the canopy
VAR_CODE | NEE | Net Ecosystem Exchange
VAR_CODE | RECO | Ecosystem Respiration
VAR_CODE | GPP | Gross Primary Productivity

## Explanations
VariableGroup | Variable | Primary | Reqd_Qual | Multiple | Description | Explanation
GRP_HEADER | SITE_ID |  |  | m | Six character site identifier. MANDATORY if site is already registered | The code is assigned by the network and communicated to the PI when the site is first registered. Use only the assigned code once it has been assigned. If you do not yet have a site_id contact your regional network to get one assigned.
GRP_HEADER | SITE_NAME |  |  | m | Site name | The name should be related to the location where the site is installed and not the name of the vegetation type (e.g. "Central Park New York" is ok, "forest" is not)
GRP_HEADER | SUBMISSION_CONTACT_NAME |  |  | m | Name of person who submitted this template | This person is the one that we will contact to get help solving issues related to the data import process for this data submission.
GRP_HEADER | SUBMISSION_CONTACT_EMAIL |  |  | m | E-mail address of the person who submitted this template | This person is the one that we will contact to get help solving issues related to the data import process for this data submission.
GRP_HEADER | SUBMISSION_DATE |  |  | m | Date this submission was last edited/modified. | If you change this template's contents, this date should be the date of the last change.
GRP_INSTOM | INSTOM_MODEL |  | r | m | Manufacturer and/or model, or type of instrument | Select from the LIST INST_MODEL the most precise definition of the sensor used. If it is not available in the list, please contact the regional network for support and evaluate the addition of a new code.
GRP_INSTOM | INSTOM_SN | p |  | m | Serial number or other unique text string used to identify this instrument | Report the serial number of the sensor in order to identify it in the future and relate it to the measured and submitted variable. If the sensor doesn't have a serial number, a number can be assigned by the PI and kept linked univocally to the sensor. A PI assigned S/N should start with either the site code or an acronym related to the institution (e.g. LBNL12345). It must be unique across the entire network.
GRP_INSTOM | INSTOM_TYPE |  | r | m | Instrument operations and maintenance type | Report the type of operation or maintenance performed on the instrument deployment. Note that mapping to a variable is considered valid type of operation.
GRP_INSTOM | INSTOM_DATE |  | r | m | Instrument operations and maintenance event date
GRP_INSTOM | INSTOM_DATE_UNC |  |  | m | Uncertainty in the Instrument operations and maintenance event date
GRP_INSTOM | INSTOM_COMMENT |  |  | m | Instrument operations and maintenance event comments | Report any information relevant to the event that was not reported in other variables
GRP_INSTOM | INSTOM_VARIABLE_H_V_R |  |  | m | Variable code suffixed by positional indices (required for map events) | Report here the measured variable that is linked to this instrument model and serial number reported in the VARIABLE_INST_MODEL and VARIABLE_INST_SN. The variable name must be identical to the one used in the data submission and composed by the variable code and suffixes indicating the position e.g. TS_1_1_1 (see data submission instructions).
GRP_INSTOM | INSTOM_HEIGHT |  |  | m | Meters above/below ground level (negative values: below ground) | Select the ground reference level as the soil-litter interface at the location the instrument is deployed.
GRP_INSTOM | INSTOM_EASTWARD_DIST |  |  | m | Distance E-W from the site reference point. West of the reference point is negative. | Measure the east-west distance from the site reference point (the latitude and longitude reported in the Site General Info template) to the instrument with GPS, tape and compass, or other method. Use magnetic north as a reference.
GRP_INSTOM | INSTOM_NORTHWARD_DIST |  |  | m | Distance N-S from the site reference point. South of the reference point is negative. | Measure the north-south distance from the site reference point (the latitude and longitude reported in the Site General Info template) to the instrument with GPS, tape and compass, or other method. Use magnetic north as a reference.
GRP_INSTOM | INSTOM_GA_CO2_ZERO |  |  | m | The zero CO2 reading for the CO2 free cylinder in a calibration operation
GRP_INSTOM | INSTOM_GA_CO2_OFFSET |  |  | m | The instrument CO2 reading using the reference cylinder in a calibration operation
GRP_INSTOM | INSTOM_GA_CO2_REF |  |  | m | The concentration of the CO2 in the reference cylinder
GRP_INSTOM | INSTOM_GA_H2O_ZERO |  |  | m | The zero H2O reading using reference dry cylinder for a calibration operation
GRP_INSTOM | INSTOM_GA_H2O_OFFSET |  |  | m | The instrument dew point temperature reading during a calibration operation
GRP_INSTOM | INSTOM_GA_H2O_REF |  |  | m | Dew point temperature of the dew point generator
GRP_INSTOM | INSTOM_GA_CAL_TA |  |  | m | Ambient air temperature when the gas analyzer was calibrated