## Instrument
Variable | Description | Units
SITE_ID | Six character site identifier. MANDATORY if site is already registered | CC-Xxx
SITE_NAME | Site name | free text
SUBMISSION_CONTACT_NAME | Name of person who submitted this template | free text
SUBMISSION_CONTACT_EMAIL | E-mail address of the person who submitted this template | free text
SUBMISSION_DATE | Date this submission was last edited/modified. | YYYYMMDD
INST_MODEL | Manufacturer and model | LIST(INST_MODEL)
INST_SN | Serial number or other unique text string used to identify this instrument | free text
INST_DESC | Instrument description, include model if INST_MODEL is "other" | free text
INST_INSTALL_TYPE | Instrument installation type : new deployment, redeployment at different location, temporary loaner | LIST(INST_INSTALL)
INST_INSTALL_DATE | Instrument installation date | YYYYMMDD
INST_FIRMWARE | Instrument firmware version at installation | free text
INST_HEIGHT | Meters above/below groundfrom site reference point at ground level (negative values: below ground) | m
INST_EASTWARD | Distance E-W from the site reference point. Negative values are West from tower reference point. | m
INST_NORTHWARD | Distance N-S from the site reference point. Negative values are South from tower reference point. | m
INST_SAMPLING_INT | Sampling interval | seconds
INST_AVERAGING_INT | Averaging interval for data from data logger if different from sampling interval | seconds
INST_HEAT | Instrument heating | LIST(INST_HEAT)
INST_SHIELDING | Instrument shielding such as radiation or rain; use "none" if not shielded. | LIST(INST_SHIELDING)
INST_ASPIRATION | Instrument aspiration such as natural or mechanical; use "none" if not aspirated. | LIST(INST_ASPIRATION)
INST_ANEM_OFFSET_NORTH | Orientation of the instrument from magnetic north. Only positive values 0-359 degrees. | degrees (from North)
INST_ANEM_WIND_FORMAT | Format for wind components are reported | LIST(ANEM_WIND_FORMAT)
INST_ANEM_GILL_ALIGN | North aligment for Gill brand anemometers | LIST(ANEM_ALIGN_NORTH)
INST_REF_ANEM_MODEL | The reference anemometer model | LIST(INST_MODEL)
INST_REF_ANEM_SN | The reference anemometer serial number or other unique text | free text
INST_GA_CP_FILTERS | Describe the number and sizes of the closed path filters | free text
INST_GA_CP_TUBE_LENGTH | Tube length (closed path only) | cm
INST_GA_CP_TUBE_IN_DIAM | Tube inner diameter (closed path only) | mm
INST_GA_CP_TUBE_MAT | Tube material (closed path only) | LIST(GA_CP_MATERIAL)
INST_GA_CP_TUBE_THERM | Tube thermal treatment (closed path only) | LIST(GA_CP_THERMAL)
INST_GA_CP_FLOW_RATE | Nominal tube flow rate in the GA tube | liter min-1
INST_GA_CP_MFC | Yes if the mass flow controller (MFC) is present | LIST(YES_NO)

## LIST(VOCABULARY)
Vocabulary | Shortname | Description
ANEM_ALIGN_NORTH | Axis | Axis is oriented North
ANEM_ALIGN_NORTH | NA | Not Applicable
ANEM_ALIGN_NORTH | Spar | Spar is oriented North
ANEM_WIND_FORMAT | Axis | Axis velocities
ANEM_WIND_FORMAT | Polar and W | Horizontal angle and vertical
ANEM_WIND_FORMAT | U, V, W | 2D horizontal, 1D vertical
GA_CP_MATERIAL | Glass | Glass tube
GA_CP_MATERIAL | Iron | Iron tube
GA_CP_MATERIAL | Other | Other type of tube
GA_CP_MATERIAL | Teflon | Teflon tube
GA_CP_THERMAL | Heated | Heating installed
GA_CP_THERMAL | Insulated | Insulation only
GA_CP_THERMAL | None | No thermal treatment
INST_ASPIRATION | Mechanical
INST_ASPIRATION | None
INST_ASPIRATION | Ventilation
INST_HEAT | Heated
INST_HEAT | Unheated
INST_INSTALL | new installation | First intallation of an instrument at the site
INST_INSTALL | re-installation | Reinstallation or movement of an instrument at the site
INST_INSTALL | temporary | Temporarly (eg loaner) installation of an instrument at the site
INST_MODEL | GA_CP- Lyman-alpha Hygrometer | Gas Analyzer, Closed Path, Lyman-alpha Hygrometer
INST_MODEL | GA_CP-Krypton Hygrometer | Gas Analyzer, Closed Path, Krypton Hygrometer
INST_MODEL | GA_CP-LI-COR LI-6262 | Gas Analyzer, Closed Path, LI-COR LI-6262
INST_MODEL | GA_CP-LI-COR LI-7000 | Gas Analyzer, Closed Path, LI-COR LI-7000
INST_MODEL | GA_CP-LI-COR LI-7200 | Gas Analyzer, Closed Path, LI-COR LI-7200
INST_MODEL | GA_OP-Krypton Hygrometer | Gas Analyzer, Open Path, Krypton Hygrometer
INST_MODEL | GA_OP-LI-COR LI-7500 | Gas Analyzer, Open Path, LI-COR LI-7500
INST_MODEL | GA_OP-LI-COR LI-7500A | Gas Analyzer, Open Path, LI-COR LI-7500A
INST_MODEL | GA_OP-LI-COR LI-7700 | Gas Analyzer, Open Path, LI-COR LI-7700
INST_MODEL | GA_OP-Lyman-alpha Hygrometer | Gas Analyzer, Open Path, Lyman-alpha Hygrometer
INST_MODEL | PREC-OpticGauge | optical raingauge
INST_MODEL | PREC-Other | Others
INST_MODEL | PREC-TipBucGauge | tipping bucket raingauge
INST_MODEL | PREC-WeightGauge | weighing raingauge
INST_MODEL | PRES-AnerBar | aneroid barometer
INST_MODEL | PRES-ElectBar | electronic barometer
INST_MODEL | PRES-MgBar | mercury barometer
INST_MODEL | PRES-Others | Other
INST_MODEL | RAD-Direct SW Pyrheliom | pyreheliometer (measure direct SW)
INST_MODEL | RAD-LW Pyrgeom | pyrgeometer (measure only LW)
INST_MODEL | RAD-Other | other
INST_MODEL | RAD-PAR Quantum | quantum sensor (measure PAR)
INST_MODEL | RAD-Pyrrad-SW+LW | pyrradiometer (measure both SW and LW)
INST_MODEL | RAD-SW Pyran Class1 | pyranometer (measure only SW) - Class1 WMO
INST_MODEL | RAD-SW Pyran Class2 | pyranometer (measure only SW) - Class2 WMO
INST_MODEL | RAD-SW Pyran SecSt | pyranometer (measure only SW) - Secondary standard WMO
INST_MODEL | RH-DewP | dew point hygrometer
INST_MODEL | RH-ElecRes | electrical resistive hygrometer
INST_MODEL | RH-EM_abs | Electromagnetic radiation absorption hygrometer
INST_MODEL | RH-Grav | gravimetric hygrometer
INST_MODEL | RH-HairHy | hair hygrometer
INST_MODEL | RH-LithChl | Lithium chloride heated condensation hygrometer
INST_MODEL | RH-Other | other
INST_MODEL | RH-Psychr | psychrometer
INST_MODEL | SA-ATI | Sonic Anemometer - ATI
INST_MODEL | SA-ATI CATI/2 | Sonic Anemometer - ATI CATI/2
INST_MODEL | SA-ATI SATI A Style | Sonic Anemometer - ATI SATI A Style
INST_MODEL | SA-ATI SATI K Style | Sonic Anemometer - ATI SATI K Style
INST_MODEL | SA-ATI SPAS | Sonic Anemometer - ATI SPAS
INST_MODEL | SA-ATI Sx Style | Sonic Anemometer - ATI Sx Style
INST_MODEL | SA-ATI V Style | Sonic Anemometer - ATI V Style
INST_MODEL | SA-ATI Vx Style | Sonic Anemometer - ATI Vx Style
INST_MODEL | SA-Campbell CSAT-3 | Sonic Anemometer - Campbell CSAT-3
INST_MODEL | SA-Gill HS-100 | Sonic Anemometer - Gill HS-100
INST_MODEL | SA-Gill HS-50 | Sonic Anemometer - Gill HS-50
INST_MODEL | SA-Gill R2 | Sonic Anemometer - Gill R2
INST_MODEL | SA-Gill R3-100 | Sonic Anemometer - Gill R3-100
INST_MODEL | SA-Gill R3-50 | Sonic Anemometer - Gill R3-50
INST_MODEL | SA-Gill R3A-100 | Sonic Anemometer - Gill R3A-100
INST_MODEL | SA-Gill Windmaster | Sonic Anemometer - Gill Windmaster
INST_MODEL | SA-Gill Windmaster Pro | Sonic Anemometer - Gill Windmaster Pro2
INST_MODEL | SA-Metek USA-1 Fast | Sonic Anemometer - Metek USA-1 Fast
INST_MODEL | SA-Metek USA-1 Standard | Sonic Anemometer - Metek USA-1 Standard
INST_MODEL | SA-Young 81000 | Sonic Anemometer - Young 81000
INST_MODEL | SNOW-GradScale | graduated scale (both for snowcover and snowfall)
INST_MODEL | SNOW-Other | other
INST_MODEL | SNOW-Radio_isotop | radioisotope snowgauges (snowfall)
INST_MODEL | SNOW-SnowPillow | snow pillow (snowfall)
INST_MODEL | SNOW-SnowTube | snow tube (snowfall)
INST_MODEL | SNOW-TipBucGauge | tipping bucket raingauge (heated)
INST_MODEL | SNOW-WeightGauge | weighing raingauge (heated)
INST_MODEL | SPECT-InterfFilt | Radiation sensor with interferential filter
INST_MODEL | SPECT-LED | LED sensor
INST_MODEL | SPECT-SpectRad | Spectro-radiometer (also hyperspectral)
INST_MODEL | SWC-FDR | frequency domain reflectometry
INST_MODEL | SWC-Other | other
INST_MODEL | SWC-Radio | radiological method
INST_MODEL | SWC-TDR | time domain reflectometry
INST_MODEL | TEMP-ElectResis | electrical resistance thermometer
INST_MODEL | TEMP-Other | other
INST_MODEL | TEMP-TCouple | thermocouple
INST_MODEL | TEMP-Thermis | Thermistor
INST_MODEL | WIND-2DSA | 2d sonic anemometer
INST_MODEL | WIND-3DSA | 3d sonic anemometer
INST_MODEL | WIND-CupAn | cup anemometer
INST_MODEL | WIND-HotWi | hot-wire anemometer
INST_MODEL | WIND-Other | Other
INST_SHIELDING | Insulation
INST_SHIELDING | None
INST_SHIELDING | Radiation
INST_SHIELDING | Rain
YES_NO | No
YES_NO | Yes