## Instrument
Variable | Description | Units | dataValue
SITE_ID | Six character site identifier. MANDATORY if site is already registered | CC-Xxx | US-Syv
SITE_NAME | Site name | free text | Sylvania
SUBMISSION_CONTACT_NAME | Name of person who submitted this template | free text | Ankur Desai
SUBMISSION_CONTACT_EMAIL | E-mail address of the person who submitted this template | free text | desai@aos.wisc.edu
SUBMISSION_DATE | Date this submission was last edited/modified. | YYYYMMDD | 20151006
INST_MODEL | Manufacturer and/or model, or type of instrument | LIST(INST_MODEL) | SA-Campbell CSAT-3
INST_SN | Serial number or other unique text string used to identify this instrument | free text
INST_DATE | Instrument metadata applicability date | YYYYMMDDHHMM | 2001
INST_DATE_UNC | Uncertainty in the Instrument metadata applicability date | days
INST_COMMENT | Instrument comments | free text | Sonic at top of tower
INST_FIRMWARE | Instrument firmware version | free text
INST_SAMPLING_INT | Measurement sampling interval | seconds
INST_AVERAGING_INT | Averaging interval for data from data logger | seconds
INST_HEAT | Instrument heating | LIST(INST_HEAT)
INST_SHIELDING | Instrument shielding such as radiation, rain, or none | LIST(INST_SHIELDING)
INST_ASPIRATION | Instrument aspiration such as natural, mechanical, or none | LIST(INST_ASPIRATION)
INST_SA_OFFSET_NORTH | Orientation of the instrument from magnetic north (0-359 degrees) | degrees (from North)
INST_SA_WIND_FORMAT | Format used in reporting wind components | LIST(SA_WIND_FORMAT)
INST_SA_GILL_ALIGN | North alignment format for Gill brand anemometers | LIST(SA_ALIGN_NORTH)
INST_GA_CP_FILTERS | Describe the number and sizes of the closed path filters (closed path only) | free text
INST_GA_CP_TUBE_LENGTH | Tube length (closed path only) | cm
INST_GA_CP_TUBE_IN_DIAM | Tube inner diameter (closed path only) | mm
INST_GA_CP_TUBE_MAT | Tube material (closed path only) | LIST(GA_CP_MATERIAL)
INST_GA_CP_TUBE_THERM | Tube thermal treatment (closed path only) | LIST(GA_CP_THERMAL)
INST_GA_CP_FLOW_RATE | Nominal tube flow rate in the GA tube (closed path only) | liter min-1
INST_GA_CP_MFC | Yes if the mass flow controller (MFC) is present (closed path only) | LIST(YES_NO)
INST_GA_OP_AZIM_MOUNT | Azimuth angle from north of the gas analyzer as installed (open path only) | degrees (from North)
INST_GA_OP_VERT_MOUNT | Angle with respect to vertical (zenith angle) of gas analyzer as installed (open path only) | degrees
INSTPAIR_MODEL_1 | Manufacturer and/or model, or type of instrument | LIST(INST_MODEL)
INSTPAIR_SN_1 | Serial number or other unique text string used to identify this instrument | free text
INSTPAIR_MODEL_2 | Manufacturer and/or model, or type of instrument | LIST(INST_MODEL)
INSTPAIR_SN_2 | Serial number or other unique text string used to identify this instrument | free text
INSTPAIR_DATE | Instrument pair date | YYYYMMDDHHMM
INSTPAIR_DATE_UNC | Uncertainty in the Instrument pair date | days
INSTPAIR_COMMENT | Instrument pair comments | free text
INSTPAIR_HEIGHT_SEP | The vertical separation between the instrument pair (negative values: instrument 2 is above instrument 1) | m
INSTPAIR_EASTWARD_SEP | The E-W separation between the instrument pair (negative values: instrument 2 is west of instrument 1) | m
INSTPAIR_NORTHWARD_SEP | The N-S separation between the instrument pair (negative values: instrument 2 is south of instrument 1) | m
INST_MODEL | Manufacturer and/or model, or type of instrument | LIST(INST_MODEL) | GA_CP-LI-COR LI-6262
INST_SN | Serial number or other unique text string used to identify this instrument | free text
INST_DATE | Instrument metadata applicability date | YYYYMMDDHHMM | 2001
INST_COMMENT | Instrument comments | free text | Closed path flux analyzer on top of tower until 2008
INST_MODEL | Manufacturer and/or model, or type of instrument | LIST(INST_MODEL) | GA_CP-LI-COR LI-6252
INST_SN | Serial number or other unique text string used to identify this instrument | free text
INST_DATE | Instrument metadata applicability date | YYYYMMDDHHMM | 2001
INST_COMMENT | Instrument comments | free text | Closed path CO2 profiler at tower base until 2008
INST_MODEL | Manufacturer and/or model, or type of instrument | LIST(INST_MODEL) | GA_OP-Campbell EC150
INST_SN | Serial number or other unique text string used to identify this instrument | free text
INST_DATE | Instrument metadata applicability date | YYYYMMDDHHMM | 20120502
INST_COMMENT | Instrument comments | free text | Open path flux analyzer on tower top installed May 2012
INST_MODEL | Manufacturer and/or model, or type of instrument | LIST(INST_MODEL) | GA_OP-LI-COR LI-7500A
INST_SN | Serial number or other unique text string used to identify this instrument | free text
INST_DATE | Instrument metadata applicability date | YYYYMMDDHHMM | 20130504
INST_COMMENT | Instrument comments | free text | Open path flux analyzer on tower top installed May 2013
INST_MODEL | Manufacturer and/or model, or type of instrument | LIST(INST_MODEL) | GA-Other
INST_SN | Serial number or other unique text string used to identify this instrument | free text
INST_DATE | Instrument metadata applicability date | YYYYMMDDHHMM | 20140618
INST_COMMENT | Instrument comments | free text | Vaisala GMP343 CO2 sensor profile (2 heights 21.5 and 2.5 m)

## LIST(Vocabulary)
vocabulary | shortname | description
GA_CP_MATERIAL | Teflon | Teflon tube
GA_CP_MATERIAL | Iron | Iron tube
GA_CP_MATERIAL | Glass | Glass tube
GA_CP_MATERIAL | Other | Other type of tube
GA_CP_THERMAL | Insulated | Insulation only
GA_CP_THERMAL | Heated | Heating installed
GA_CP_THERMAL | None | No thermal treatment
INST_ASPIRATION | Ventilation
INST_ASPIRATION | Mechanical
INST_ASPIRATION | None
INST_HEAT | Unheated
INST_HEAT | Heated
INST_MODEL | SA-Other | Sonic Anemometer - Other
INST_MODEL | SA-ATI SATI A Style | Sonic Anemometer - ATI SATI A Style
INST_MODEL | SA-ATI SATI K Style | Sonic Anemometer - ATI SATI K Style including SWS-211/3K
INST_MODEL | SA-ATI Sx Style | Sonic Anemometer - ATI Sx Style
INST_MODEL | SA-ATI V Style | Sonic Anemometer - ATI V Style
INST_MODEL | SA-ATI Vx Style | Sonic Anemometer - ATI Vx Style
INST_MODEL | SA-ATI | Sonic Anemometer - ATI
INST_MODEL | SA-Campbell CSAT-3 | Sonic Anemometer - Campbell CSAT-3
INST_MODEL | SA-Gill HS-50 | Sonic Anemometer - Gill HS-50
INST_MODEL | SA-Gill HS-100 | Sonic Anemometer - Gill HS-100
INST_MODEL | SA-Gill R2 | Sonic Anemometer - Gill R2
INST_MODEL | SA-Gill R3-50 | Sonic Anemometer - Gill R3-50
INST_MODEL | SA-Gill R3-100 | Sonic Anemometer - Gill R3-100
INST_MODEL | SA-Gill R3A-100 | Sonic Anemometer - Gill R3A-100
INST_MODEL | SA-Gill Windmaster | Sonic Anemometer - Gill Windmaster
INST_MODEL | SA-Gill Windmaster HS | Sonic Anemometer - Gill Windmaster HS
INST_MODEL | SA-Gill Windmaster Pro | Sonic Anemometer - Gill Windmaster Pro2
INST_MODEL | SA-Metek uSonic-3 Class A | Sonic Anemometer - Metek uSonic-3 Class A
INST_MODEL | SA-Metek uSonic-3 Scientific | Sonic Anemometer - Metek uSonic-3 Scientific (formerly USA-1)
INST_MODEL | SA-Metek uSonic-3 Omni | Sonic Anemometer - Metek uSonic-3 Omni
INST_MODEL | SA-Young 81000 | Sonic Anemometer - Young 81000
INST_MODEL | GA_CP-LGR RMT-200 | Gas Analyzer, Closed Path, Los Gatos Research RMT-200
INST_MODEL | GA_CP-LGR 911-0010 | Gas Analyzer, Closed Path, Los Gatos Research 911-0010 for CH4/CO2/H2O
INST_MODEL | GA_CP-LGR 913-0014 | Gas Analyzer, Closed Path, Los Gatos Research 913-0014 for N2O/CO/H2O
INST_MODEL | GA_CP-LGR 913-1054 | Gas Analyzer, Closed Path, Los Gatos Research 913-1054 for N2O/CH4/H2O
INST_MODEL | GA_CP-LGR 911-0001 | Gas Analyzer, Closed Path, Los Gatos Research 911-0001 for CH4/H2O
INST_MODEL | GA_CP-LGR 911-0020 | Gas Analyzer, Closed Path, Los Gatos Research 911-0020 for CO2/H2O
INST_MODEL | GA_CP-LGR 913-0029 | Gas Analyzer, Closed Path, Los Gatos Research 913-0029 and 907-0029 for CO/CO2/H2O
INST_MODEL | GA_CP-LGR 914-0028 | Gas Analyzer, Closed Path, Los Gatos Research 914-0028 and 907-0028 for OCS/CO2/CO/H2O
INST_MODEL | GA_CP-LGR 914-1012 | Gas Analyzer, Closed Path, Los Gatos Research 914-1012 and 914-0012 for NH3/H2O
INST_MODEL | GA_CP-LGR Other | Gas Analyzer, Closed Path, Los Gatos Research Other Model
INST_MODEL | GA_CP-LI-COR LI-6262 | Gas Analyzer, Closed Path, LI-COR LI-6262
INST_MODEL | GA_CP-LI-COR LI-7000 | Gas Analyzer, Closed Path, LI-COR LI-7000
INST_MODEL | GA_OP-LI-COR LI-7500 | Gas Analyzer, Open Path, LI-COR LI-7500
INST_MODEL | GA_OP-LI-COR LI-7500A | Gas Analyzer, Open Path, LI-COR LI-7500A
INST_MODEL | GA_CP-LI-COR LI-7200 | Gas Analyzer, Closed Path, LI-COR LI-7200
INST_MODEL | GA_OP-LI-COR LI-7700 | Gas Analyzer, Open Path, LI-COR LI-7700
INST_MODEL | GA_SR-LI-COR LI-8100 | Gas Analyzer, Slow Response, LI-COR LI-8100
INST_MODEL | GA_SR-LI-COR LI-8100A | Gas Analyzer, Slow Response, LI-COR LI-8100A
INST_MODEL | GA_SR-LI-COR LI-800 | Gas Analyzer, Slow Response, LI-COR LI-800
INST_MODEL | GA_SR-LI-COR LI-820 | Gas Analyzer, Slow Response, LI-COR LI-820
INST_MODEL | GA_SR-LI-COR LI-840 | Gas Analyzer, Slow Response, LI-COR LI-840
INST_MODEL | GA_SR-LI-COR LI-840A | Gas Analyzer, Slow Response, LI-COR LI-840A
INST_MODEL | GA_OP-Campbell TGA100 | Gas Analyzer, Closed Path, Campbell TGA100
INST_MODEL | GA_OP-Campbell TGA200A | Gas Analyzer, Closed Path, Campbell TGA200A
INST_MODEL | GA_OP_SA-Campbell IRGASON | Gas Analyzer, Open Path with Sonic Anemometer, Campbell IRGASON
INST_MODEL | GA_OP-Campbell EC150 | Gas Analyzer, Open Path, Campbell EC150
INST_MODEL | GA_CP-Campbell EC155 | Gas Analyzer, Closed Path, Campbell EC155
INST_MODEL | GA_OP-Krypton Hygrometer | Gas Analyzer, Open Path, Krypton Hygrometer
INST_MODEL | GA_OP-Lyman-alpha Hygrometer | Gas Analyzer, Open Path, Lyman-alpha Hygrometer
INST_MODEL | GA_CP-Aerodyne | Gas Analyzer, Closed Path Fast Response, Aerodyne
INST_MODEL | GA_CP-Picarro G1301-f | Gas Analyzer, Closed Path, Picarro G1301-f
INST_MODEL | GA_CP-Picarro G2301-f | Gas Analyzer, Closed Path, Picarro G2301-f
INST_MODEL | GA_CP-Picarro G2311-f | Gas Analyzer, Closed Path, Picarro G2311-f
INST_MODEL | GA_CP-Picarro Other | Gas Analyzer, Closed Path, Picarro Other Model
INST_MODEL | GA_SR-Picarro G2401 | Gas Analyzer, Slow Response, Picarro G2401
INST_MODEL | GA_CP-Other | Gas Analyzer, Closed Path Fast Response - Other
INST_MODEL | GA_OP-Other | Gas Analyzer, Open Path Fast Response - Other
INST_MODEL | GA-Other | Gas Analyzer, Slow Response - Other
INST_MODEL | WIND-CupAn | cup anemometer
INST_MODEL | WIND-HotWi | hot-wire anemometer
INST_MODEL | WIND-2DSA | 2d sonic anemometer
INST_MODEL | WIND-3DSA | 3d sonic anemometer
INST_MODEL | WIND-Other | Wind sensor - Other
INST_MODEL | PRES-MgBar | mercury barometer
INST_MODEL | PRES-ElectBar | electronic barometer
INST_MODEL | PRES-AnerBar | aneroid barometer
INST_MODEL | PRES-Other | Atmospheric Pressure - Other
INST_MODEL | RH-Psychr | psychrometer
INST_MODEL | RH-HairHy | hair hygrometer
INST_MODEL | RH-DewP | dew point hygrometer
INST_MODEL | RH-LithChl | Lithium chloride heated condensation hygrometer
INST_MODEL | RH-Grav | gravimetric hygrometer
INST_MODEL | RH-ElecRes | electrical resistive hygrometer
INST_MODEL | RH-EM_abs | Electromagnetic radiation absorption hygrometer
INST_MODEL | RH-Capac | Capacitive sensor
INST_MODEL | RH-Other | Air Relative Humidity - Other
INST_MODEL | TEMP-Thermis | Thermistor
INST_MODEL | TEMP-ElectResis | electrical resistance thermometer
INST_MODEL | TEMP-TCouple | thermocouple
INST_MODEL | TEMP-Other | Temperature - Other
INST_MODEL | SWC-Radio | radiological method
INST_MODEL | SWC-FDR | frequency domain reflectometry
INST_MODEL | SWC-TDR | time domain reflectometry
INST_MODEL | SWC-Other | Soil Water Content - Other
INST_MODEL | RAD-Pyrrad-SW+LW | pyrradiometer (measure both SW and LW)
INST_MODEL | RAD-Net radiometer | net radiometer (measures only net radiation)
INST_MODEL | RAD-PAR Quantum | quantum sensor (measure PAR)
INST_MODEL | RAD-SW Pyran SecSt | pyranometer (measure only SW) - Secondary standard WMO
INST_MODEL | RAD-SW Pyran Class1 | pyranometer (measure only SW) - Class1 WMO
INST_MODEL | RAD-SW Pyran Class2 | pyranometer (measure only SW) - Class2 WMO
INST_MODEL | RAD-LW Pyrgeom | pyrgeometer (measure only LW)
INST_MODEL | RAD-Direct SW Pyrheliom | pyreheliometer (measure direct SW)
INST_MODEL | RAD-Other | Radiation - Other
INST_MODEL | RAIN-TipBucGauge | tipping bucket raingauge
INST_MODEL | RAIN-WeightGauge | weighing raingauge
INST_MODEL | PREC-OpticGauge | optical raingauge
INST_MODEL | PREC-Other | Precipitation - Other
INST_MODEL | SNOW-GradScale | graduated scale (both for snowcover and snowfall)
INST_MODEL | SNOW-SnowTube | snow tube (snowfall)
INST_MODEL | SNOW-SnowPillow | snow pillow (snowfall)
INST_MODEL | SNOW-Radio_isotop | radioisotope snowgauges (snowfall)
INST_MODEL | PREC-TipBucGauge | tipping bucket raingauge (heated)
INST_MODEL | PREC-WeightGauge | weighing raingauge (heated)
INST_MODEL | SNOW-Other | Snowfall - Other
INST_MODEL | SPECT-LED | LED sensor
INST_MODEL | SPECT-SpectRad | Spectro-radiometer (also hyperspectral)
INST_MODEL | SPECT-InterfFilt | Radiation sensor with interferential filter
INST_MODEL | SPECT-Other | Spectral/Optical - Other
INST_MODEL | SOIL_H-Plate | Soil heat flux plate
INST_MODEL | H2O_LEVEL-Press | Water table level, pressure sensor
INST_MODEL | H2O_LEVEL-Float | Water table level, floating sensor
INST_MODEL | H2O_LEVEL-Manual | Water table level, manual system
INST_MODEL | MULTI-Meteo | Multi-measurement meteorological
INST_MODEL | DEN-Other | Dendrometer - Other
INST_MODEL | SAP-Other | Sap Flow - Other
INST_MODEL | PBLH-Ceilometer | Planetary boundary layer height - Ceilometer
INST_SHIELDING | Radiation
INST_SHIELDING | Rain
INST_SHIELDING | Insulation
INST_SHIELDING | Wind Deflector
INST_SHIELDING | None
SA_ALIGN_NORTH | Spar | Spar is oriented North
SA_ALIGN_NORTH | Axis | Axis is oriented North
SA_ALIGN_NORTH | NA | Not Applicable
SA_WIND_FORMAT | U, V, W | 2D horizontal, 1D vertical
SA_WIND_FORMAT | Polar and W | Horizontal angle and vertical
SA_WIND_FORMAT | Axis | Axis velocities
YES_NO | Yes
YES_NO | No

## Explanations
VariableGroup | Variable | Primary | Reqd_Qual | Multiple | Description | Explanation
GRP_HEADER | SITE_ID |  |  | m | Six character site identifier. MANDATORY if site is already registered | The code is assigned by the network and communicated to the PI when the site is first registered. Use only the assigned code once it has been assigned. If you do not yet have a site_id contact your regional network to get one assigned.
GRP_HEADER | SITE_NAME |  |  | m | Site name | The name should be related to the location where the site is installed and not the name of the vegetation type (e.g. "Central Park New York" is ok, "forest" is not)
GRP_HEADER | SUBMISSION_CONTACT_NAME |  |  | m | Name of person who submitted this template | This person is the one that we will contact to get help solving issues related to the data import process for this data submission.
GRP_HEADER | SUBMISSION_CONTACT_EMAIL |  |  | m | E-mail address of the person who submitted this template | This person is the one that we will contact to get help solving issues related to the data import process for this data submission.
GRP_HEADER | SUBMISSION_DATE |  |  | m | Date this submission was last edited/modified. | If you change this template's contents, this date should be the date of the last change.
GRP_INST | INST_MODEL |  | r | m | Manufacturer and/or model, or type of instrument | Select from the LIST INST_MODEL the most precise definition of the sensor used. If it is not available in the list, please contact the regional network for support and evaluate the addition of a new code.
GRP_INST | INST_SN | p |  | m | Serial number or other unique text string used to identify this instrument | Report the serial number of the sensor in order to identify it in the future and relate it to the measured and submitted variable. If the sensor doesn't have a serial number, a number can be assigned by the PI and kept linked univocally to the sensor. A PI assigned S/N should start with either the site code or an acronym related to the institution (e.g. LBNL12345). It must be unique across the entire network.
GRP_INST | INST_DATE |  | r | m | Instrument metadata applicability date
GRP_INST | INST_DATE_UNC |  |  | m | Uncertainty in the Instrument metadata applicability date
GRP_INST | INST_COMMENT |  |  | m | Instrument comments
GRP_INST | INST_FIRMWARE |  |  | m | Instrument firmware version | Report the firmware of the instrument when available. This is particularly important for gas analyzers to track possible upgrades and differences with data acquired using different versions of the firmware.
GRP_INST | INST_SAMPLING_INT |  |  | m | Measurement sampling interval | Report the average time in seconds between two measurements. This can be different from the resolution of the output data if averaging is performed in the data logger; if they are different, INST_AVERAGING_INT should also be reported.
GRP_INST | INST_AVERAGING_INT |  |  | m | Averaging interval for data from data logger | Report the averaging interval of the data logger in case measurements are made at higher frequency and then averaged in the logger. Leave blank if no averaging at the logger.
GRP_INST | INST_HEAT |  |  | m | Instrument heating | Report if the instrument is heated (also if only one part of the sensor if heated). In case of heating of the intake tube of a closed path gas analyzer, use the INST_GA_CP_TUBE_THERM variable. Use INST_COMMENT to give more details if needed.
GRP_INST | INST_SHIELDING |  |  | m | Instrument shielding such as radiation, rain, or none | Use this variable to report if the instrument or part of the instrument is shielded or insulated. Additional details can be provided using the INST_COMMENT variable.
GRP_INST | INST_ASPIRATION |  |  | m | Instrument aspiration such as natural, mechanical, or none | Report if a flow of air is present in the instrument and if this is natural (ventilation) (e.g. thanks to temperature gradients or wind), or if it is mechanical (e.g. with a pump).
GRP_INST | INST_SA_OFFSET_NORTH |  |  | m | Orientation of the instrument from magnetic north (0-359 degrees) | Azimuth angle of the orientation of the sonic anemometer from magnetic north
GRP_INST | INST_SA_WIND_FORMAT |  |  | m | Format used in reporting wind components | Report the format of the wind measurements performed by the sonic anemometer.
GRP_INST | INST_SA_GILL_ALIGN |  |  | m | North alignment format for Gill brand anemometers | When a Gill anemometer is used, specify the north alignment format. Leave blank for other anemometers.
GRP_INST | INST_GA_CP_FILTERS |  |  | m | Describe the number and sizes of the closed path filters (closed path only) | Report the number, type, size and position of the filters used along the tube for closed path analyzers used in the calculation of fluxes via eddy covariance.
GRP_INST | INST_GA_CP_TUBE_LENGTH |  |  | m | Tube length (closed path only) | Length of the tube from the intake to the gas analyzer for closed path analyzers used in the calculation of fluxes via eddy covariance
GRP_INST | INST_GA_CP_TUBE_IN_DIAM |  |  | m | Tube inner diameter (closed path only) | Internal diameter of the intake tube for closed path gas analyzers used in the calculation of fluxes via eddy covariance.
GRP_INST | INST_GA_CP_TUBE_MAT |  |  | m | Tube material (closed path only) | Report the material of the gas analyzer intake tube for closed path gas analyzers used in the calculation of fluxes via eddy covariance.
GRP_INST | INST_GA_CP_TUBE_THERM |  |  | m | Tube thermal treatment (closed path only) | Report if the intake tube is insulated or insulated+heated for closed path gas analyzers used in the calculation of fluxes via eddy covariance.
GRP_INST | INST_GA_CP_FLOW_RATE |  |  | m | Nominal tube flow rate in the GA tube (closed path only) | Report the nominal flow rate of the gas analyzer intake for closed path gas analyzers used in the calculation of fluxes via eddy covariance.
GRP_INST | INST_GA_CP_MFC |  |  | m | Yes if the mass flow controller (MFC) is present (closed path only)
GRP_INST | INST_GA_OP_AZIM_MOUNT |  |  | m | Azimuth angle from north of the gas analyzer as installed (open path only) | Report the azimuth of the open path gas analyzer (not the arm). Not needed when INST_GA_OP_VERT_MOUNT is zero.
GRP_INST | INST_GA_OP_VERT_MOUNT |  |  | m | Angle with respect to vertical (zenith angle) of gas analyzer as installed (open path only) | For open path gas analyzers only. Equal to zero for vertical installation of open path gas analyzer.
GRP_INSTPAIR | INSTPAIR_MODEL_1 |  | r | m | Manufacturer and/or model, or type of instrument | Select from the LIST INST_MODEL the most precise definition of the sensor used. If it is not available in the list, please contact the regional network for support and evaluate the addition of a new code.
GRP_INSTPAIR | INSTPAIR_SN_1 | p |  | m | Serial number or other unique text string used to identify this instrument | Report the serial number of the sensor in order to identify it in the future and relate it to the measured and submitted variable. If the sensor doesn't have a serial number, a number can be assigned by the PI and kept linked univocally to the sensor. A PI assigned S/N should start with either the site code or an acronym related to the institution (e.g. LBNL12345). It must be unique across the entire network.
GRP_INSTPAIR | INSTPAIR_MODEL_2 |  | r | m | Manufacturer and/or model, or type of instrument | Select from the LIST INST_MODEL the most precise definition of the sensor used. If it is not available in the list, please contact the regional network for support and evaluate the addition of a new code.
GRP_INSTPAIR | INSTPAIR_SN_2 |  | r | m | Serial number or other unique text string used to identify this instrument | Report the serial number of the sensor in order to identify it in the future and relate it to the measured and submitted variable. If the sensor doesn't have a serial number, a number can be assigned by the PI and kept linked univocally to the sensor. A PI assigned S/N should start with either the site code or an acronym related to the institution (e.g. LBNL12345). It must be unique across the entire network.
GRP_INSTPAIR | INSTPAIR_DATE |  | r | m | Instrument pair date
GRP_INSTPAIR | INSTPAIR_DATE_UNC |  |  | m | Uncertainty in the Instrument pair date
GRP_INSTPAIR | INSTPAIR_COMMENT |  |  | m | Instrument pair comments
GRP_INSTPAIR | INSTPAIR_HEIGHT_SEP |  | r | m | The vertical separation between the instrument pair (negative values: instrument 2 is below instrument 1) | Report the vertical separation between a pair of instruments used together to produce a variable. For example, report vertical separation between a sonic anemometer and gas analyzer used to produce the variable FC (CO2 flux).
GRP_INSTPAIR | INSTPAIR_EASTWARD_SEP |  | r | m | The E-W separation between the instrument pair (negative values: instrument 2 is west of instrument 1) | Report the east-west distance between a pair of instruments used together to produce a variable as measured via GPS, tape and compass, or other method. Use magnetic north as a reference. For example, report E-W separation between a sonic anemometer and gas analyzer used to produce the variable FC (CO2 flux).
GRP_INSTPAIR | INSTPAIR_NORTHWARD_SEP |  | r | m | The N-S separation between the instrument pair (negative values: instrument 2 is south of instrument 1) | Report the north-south distance between a pair of instruments used together to produce a variable as measured via GPS, tape and compass, or other method. Use magnetic north as a reference. For example, report N-S separation between a sonic anemometer and gas analyzer used to produce the variable FC (CO2 flux).