## Metadata ave efflux
Column | Description
A – Plot# | Collar # of plot (tower or hemlock) measured
B - Efflux | Soil Efflux from each cycle run on the corresponding collar (mmol CO2 m-2 s-1). There are 2-3 measurement cycles for each collar. The final efflux value for each collar is an average of the efflux values from all cycles run on that collar.
E- Plot | Collar # of plot (tower or hemlock) measured
F- Average Efflux | Average soil efflux (mmol CO2 m-2 s-1) for all cycles measured on each collar
G – 5cm Tsoil | Soil temperature at 5cm (C)
H- 15cm Tsoil | Soil temperature at 15cm (C)
I- Soil Moisture | Soil Moisture (%)

## Average Efflux
Plot# | EFFLUX | Collar # | Average Efflux (mmol m-2 s-1) | 5cm Tsoil C | 15cm Tsoil C | Soil Moisture (%)
1 | 3.48 | 1 | 3.4 | 16.5 | 16.6 | 10
1 | 3.36 | 2 | 3.5533 | 17 | 17.4 | 8
1 | 3.36 | 3 | 3.6333 | 116.3 | 16.3 | 7
| 3.4 | 4 | 4.7333 | 16.4 | 16.6 | 7
|  | 5 | 6.5267 | 15.9 | 16.1 | 12
2 | 3.61 | 6 | 4.2567 | 16.2 | 16.4 | 8
2 | 3.65 | 7 | 5.8267 | 16.4 | 16.4 | 9
2 | 3.4 | 8 | 8.0767 | 16.6 | 16.7 | 8
| 3.5533 | 9 | 4.34 | 16.3 | 16.3 | 11
|  | 10 | 4.27 | 16.1 | 16.1 | 8
3 | 3.58 | 11 | 5.7033 | 16.7 | 16.3 | 19
3 | 3.73 | 12 | 5.2733 | 16.8 | 16.4 | 20
3 | 3.59 | 13 | 3.5433 | 16.5 | 16.4 | 15
| 3.6333 | 14 | 3.6867 | 16.5 | 16.3 | 11
|  | 15 | 2.7267 | 16.1 | 16 | 12
4 | 4.74 | 16 | 2.55 | 16.7 | 16.8 | 8
4 | 4.8 | 17 | 3.22 | 16.4 | 16.3 | 14
4 | 4.66 | 18 | 3.78 | 16.2 | 16.2 | 11
| 4.7333 | 19 | 4.5267 | 16.1 | 15.9 | 12
|  | 20 | 3.8333 | 16.4 | 16.3 | 9
5 | 6.38
5 | 6.64
5 | 6.56
6.5267
6 | 4.21
6 | 4.36
6 | 4.2
4.2567
7 | 5.9
7 | 5.82
7 | 5.76
5.8267
8 | 8.15
8 | 8.08
8 | 8
8.0767
9 | 4.33
9 | 4.6
9 | 4.09
4.34
10 | 4.19
10 | 4.39
10 | 4.23
4.27
11 | 5.1
11 | 5.93
11 | 6.08
5.7033
12 | 4.99
12 | 5.23
12 | 5.6
5.2733
13 | 3.55
13 | 3.47
13 | 3.61
3.5433
14 | 3.41
14 | 3.92
14 | 3.73
3.6867
15 | 2.72
15 | 2.77
15 | 2.69
2.7267
16 | 2.51
16 | 2.59
16 | 2.55
2.55
17 | 3.3
17 | 3.17
17 | 3.19
3.22
18 | 3.79
18 | 3.72
18 | 3.83
3.78
19 | 4.4
19 | 4.78
19 | 4.4
4.5267
20 | 3.73
20 | 4.12
20 | 3.65
3.8333

## Metadata 081103soilresp
Column | Description
A - Obs | Observation number made at time of data collection
B - Time | Number of seconds elapsed since LI-6400 file was opened
C- Plot # | Collar # measured
D- EFFLUX | Soil CO2 Efflux Rate (mmol CO2 m-2 s-1)
E- C2avg | Target CO2 – Ambient CO2 taken prior to measurement
F- Wavg | Running ave. of H2O mmol/mol over previous 7.5 sec
G – Vtot | Actual system volume in cuvette (cm3), accounting for insertion depth
HI – Tsoil_C | Soil Temp © based on soil temp probe
IJ- Tsch_C | Soil Chamber Air Temp © based on leaf temp thermocouple
J- InsDpth | Insertion depth of chamber (cm)
K – Area | Soil surface area under chamber (cm2)
L - Press | Atm Press KPa

## 081103soilresp
OPEN 3.4
Mon Aug 11 2003 12:20:55
ComputeList= | /User/Configs/Comps/Soil Efflux Eqns.LPL
BLCTable= | /Sys/Lib/StdBLCTable
LightSource= | Sun+Sky | 1
LogFormat= | /User/Configs/LogFormats/Soil Efflux Log Fmt
PromptList= | /User/Configs/Prompts/Soil Efflux Prompts
12:21
Obs | Time | Plot# | EFFLUX | C2avg | Wavg | Vtot | Tsoil_C | Tsch_C | InsDpth | Area | Press
1 | 120.7 | 1 | 3.48 | 375 | 16.97 | 928.2 | 16.48 | 16.44 | 0.8 | 78.5 | 96.15
2 | 186.7 | 1 | 3.36 | 375 | 17.27 | 928.2 | 16.98 | 16.48 | 0.8 | 78.5 | 96.16
3 | 257.2 | 1 | 3.36 | 375 | 17.42 | 928.2 | 16.57 | 16.53 | 0.8 | 78.5 | 96.16
4 | 422.9 | 2 | 3.61 | 360 | 16.31 | 967.5 | 16.96 | 16.71 | 0.3 | 78.5 | 96.17
5 | 488.9 | 2 | 3.65 | 360 | 16.5 | 967.5 | 17.52 | 16.75 | 0.3 | 78.5 | 96.17
6 | 554.9 | 2 | 3.4 | 360 | 16.61 | 967.5 | 17.37 | 16.85 | 0.3 | 78.5 | 96.17
7 | 758.9 | 3 | 3.58 | 365 | 15.95 | 975.3 | 16.31 | 16.84 | 0.2 | 78.5 | 96.17
8 | 824.9 | 3 | 3.73 | 365 | 16.13 | 975.3 | 16.41 | 16.84 | 0.2 | 78.5 | 96.17
9 | 891.6 | 3 | 3.59 | 365 | 16.23 | 975.3 | 16.28 | 16.88 | 0.2 | 78.5 | 96.17
10 | 1041.6 | 4 | 4.74 | 360 | 15.52 | 1007 | 16.32 | 16.83 | -0.2 | 78.5 | 96.16
11 | 1103.1 | 4 | 4.8 | 360 | 15.79 | 1007 | 17.78 | 16.9 | -0.2 | 78.5 | 96.16
12 | 1162.4 | 4 | 4.66 | 360 | 15.93 | 1007 | 16.58 | 16.89 | -0.2 | 78.5 | 96.15
13 | 1316.9 | 5 | 6.38 | 365 | 16.34 | 1054 | 15.94 | 16.93 | -0.8 | 78.5 | 96.17
14 | 1365.6 | 5 | 6.64 | 365 | 16.63 | 1054 | 16.59 | 16.95 | -0.8 | 78.5 | 96.17
15 | 1411.4 | 5 | 6.56 | 365 | 16.77 | 1054 | 16.13 | 16.97 | -0.8 | 78.5 | 96.17
16 | 1555.4 | 6 | 4.21 | 355 | 15.61 | 967.5 | 16.25 | 16.89 | 0.3 | 78.5 | 96.17
17 | 1616.9 | 6 | 4.36 | 355 | 15.91 | 967.5 | 17.06 | 16.93 | 0.3 | 78.5 | 96.18
18 | 1679.1 | 6 | 4.2 | 355 | 16.09 | 967.5 | 16.38 | 16.91 | 0.3 | 78.5 | 96.17
19 | 1823.1 | 7 | 5.9 | 365 | 16.71 | 983.2 | 16.49 | 17.17 | 0.1 | 78.5 | 96.18
20 | 1877.9 | 7 | 5.82 | 365 | 17.01 | 983.2 | 16.41 | 17.22 | 0.1 | 78.5 | 96.18
21 | 1933.4 | 7 | 5.76 | 365 | 17.18 | 983.2 | 16.34 | 17.28 | 0.1 | 78.5 | 96.18
22 | 2113.4 | 8 | 8.15 | 370 | 16.42 | 975.3 | 16.59 | 17.47 | 0.2 | 78.5 | 96.16
23 | 2162.1 | 8 | 8.08 | 370 | 16.67 | 975.3 | 18.16 | 17.52 | 0.2 | 78.5 | 96.17
24 | 2210.1 | 8 | 8 | 370 | 16.78 | 975.3 | 16.69 | 17.56 | 0.2 | 78.5 | 96.17
25 | 2381.1 | 9 | 4.33 | 360 | 16.62 | 936 | 16.3 | 17.53 | 0.7 | 78.5 | 96.17
26 | 2438.1 | 9 | 4.6 | 360 | 17.04 | 936 | 16.57 | 17.52 | 0.7 | 78.5 | 96.17
27 | 2492.9 | 9 | 4.09 | 360 | 17.25 | 936 | 16.32 | 17.54 | 0.7 | 78.5 | 96.17
28 | 2668.4 | 10 | 4.19 | 360 | 16.18 | 959.6 | 16.13 | 17.54 | 0.4 | 78.5 | 96.18
29 | 2728.4 | 10 | 4.39 | 360 | 16.58 | 959.6 | 16.57 | 17.51 | 0.4 | 78.5 | 96.18
30 | 2783.9 | 10 | 4.23 | 360 | 16.76 | 959.6 | 16.1 | 17.53 | 0.4 | 78.5 | 96.18
31 | 2987.1 | 11 | 5.1 | 380 | 18.05 | 904.7 | 16.62 | 17.62 | 1.1 | 78.5 | 96.17
32 | 3039.6 | 11 | 5.93 | 380 | 18.43 | 904.7 | 16.73 | 17.64 | 1.1 | 78.5 | 96.17
33 | 3090.6 | 11 | 6.08 | 380 | 18.61 | 904.7 | 16.36 | 17.69 | 1.1 | 78.5 | 96.17
34 | 3257.1 | 12 | 4.99 | 360 | 17.42 | 920.3 | 16.77 | 17.96 | 0.9 | 78.5 | 96.17
35 | 3309.6 | 12 | 5.23 | 360 | 17.92 | 920.3 | 16.68 | 18.02 | 0.9 | 78.5 | 96.18
36 | 3366.6 | 12 | 5.6 | 360 | 18.14 | 920.3 | 16.38 | 18.04 | 0.9 | 78.5 | 96.17
37 | 3580.3 | 13 | 3.55 | 370 | 17.36 | 943.9 | 16.42 | 18.28 | 0.6 | 78.5 | 96.15
38 | 3653.8 | 13 | 3.47 | 370 | 17.71 | 943.9 | 16.87 | 18.3 | 0.6 | 78.5 | 96.15
39 | 3724.3 | 13 | 3.61 | 370 | 17.87 | 943.9 | 16.35 | 18.35 | 0.6 | 78.5 | 96.15
40 | 3880.3 | 14 | 3.41 | 370 | 17.25 | 983.2 | 16.48 | 18.36 | 0.1 | 78.5 | 96.15
41 | 3942.6 | 14 | 3.92 | 370 | 17.7 | 983.2 | 16.54 | 18.41 | 0.1 | 78.5 | 96.15
42 | 4001.8 | 14 | 3.73 | 370 | 17.91 | 983.2 | 16.29 | 18.45 | 0.1 | 78.5 | 96.15
43 | 4227.6 | 15 | 2.72 | 375 | 16.83 | 1015 | 16.13 | 18.53 | -0.3 | 78.5 | 96.15
44 | 4304.8 | 15 | 2.77 | 375 | 17.22 | 1015 | 16.07 | 18.6 | -0.3 | 78.5 | 96.16
45 | 4378.3 | 15 | 2.69 | 375 | 17.41 | 1015 | 15.92 | 18.65 | -0.3 | 78.5 | 96.15
46 | 4557.6 | 16 | 2.51 | 360 | 16.1 | 1022 | 16.75 | 18.76 | -0.4 | 78.5 | 96.14
47 | 4635.6 | 16 | 2.59 | 360 | 16.47 | 1022 | 17.06 | 18.68 | -0.4 | 78.5 | 96.15
48 | 4708.3 | 16 | 2.55 | 360 | 16.64 | 1022 | 16.74 | 18.8 | -0.4 | 78.5 | 96.14
49 | 4875.6 | 17 | 3.3 | 360 | 17.41 | 896.8 | 16.33 | 18.56 | 1.2 | 78.5 | 96.14
50 | 4939.3 | 17 | 3.17 | 360 | 17.87 | 896.8 | 16.35 | 18.53 | 1.2 | 78.5 | 96.14
51 | 5003.8 | 17 | 3.19 | 360 | 18.07 | 896.8 | 16.43 | 18.45 | 1.2 | 78.5 | 96.14
52 | 5186.8 | 18 | 3.79 | 365 | 16.5 | 998.8 | 16.2 | 18.38 | -0.1 | 78.5 | 96.14
53 | 5252.8 | 18 | 3.72 | 365 | 16.83 | 998.8 | 16.75 | 18.39 | -0.1 | 78.5 | 96.13
54 | 5321.8 | 18 | 3.83 | 365 | 17.01 | 998.8 | 16.11 | 18.42 | -0.1 | 78.5 | 96.13
55 | 5502.6 | 19 | 4.4 | 365 | 16.6 | 959.6 | 16.13 | 18.64 | 0.4 | 78.5 | 96.14
56 | 5564.1 | 19 | 4.78 | 365 | 17.02 | 959.6 | 16.14 | 18.65 | 0.4 | 78.5 | 96.14
57 | 5623.3 | 19 | 4.4 | 365 | 17.23 | 959.6 | 16.09 | 18.68 | 0.4 | 78.5 | 96.14
58 | 5858.1 | 20 | 3.73 | 365 | 16.72 | 943.9 | 16.41 | 18.55 | 0.6 | 78.5 | 96.13
59 | 5917.3 | 20 | 4.12 | 365 | 17.1 | 943.9 | 16.47 | 18.55 | 0.6 | 78.5 | 96.14
60 | 5979.6 | 20 | 3.65 | 365 | 17.33 | 943.9 | 16.27 | 18.53 | 0.6 | 78.5 | 96.13