## Data by Tree tag #
Tree # | Tree Temp | DCO2

## Metadata
Column | Description
A - Obs | Observation number made at time of data collection
B - Time | Number of seconds after LI-6400 file was opened
C- Area | Bark area (cm2) inside cuvette
D- Photo | -1 * Stem Efflux (mmol CO2 m-2 s-1)
E - Tair | Temperature of sampled air
F- CO2R | CO2 concentration of reference air (mmol mol-1)
G- CO2S | CO2 concentration of sample air (mmol mol-1)
H- DCO2 | Column F minus Column E
I – H2OR | H2O concentration of reference air (mmol mol-1)
JI – H2OS | H2O concentration of sample air (mmol mol-1)
K – RH_R | Relative humidity of reference air (%l)
L – RH_S | Relative humidity of sample air (%)
M - Flow | Flow rate of air through cuvette (mmol s-1)
N - Press | Atm Press KPa

## 042603stemresp (RCMP)
OpenRecomp 3.0
/User/042603stemresp
OPEN 3.4
Mon Oct 27 2003 11:41:59
ComputeList= | /User/Configs/Comps/Default
BLCTable= | /Sys/Lib/StdBLCTable
LightSource= | Sun+Sky
LogFormat= | /User/Configs/LogFormats/Std Output
PromptList= | /User/Configs/Prompts/Default (none)
**************
OPEN 4.03
Sat Apr 26 2003 09:36:13
Unit= | PSC-843
ComputeList= | /User/Configs/Comps/Default
BLCTable= | /Sys/Lib/StdBLCTable
LightSource= | Sun+Sky
LogFormat= | /User/Configs/LogFormats/Std Output
PromptList= | /User/Configs/Prompts/Default (none)
09:36:16 1
Obs | Time | Area | Tair | CO2R | CO2S | DCO2 | H2OR | H2OS | RH_R | RH_S | Flow | Press
1 | 558.6 | 101 | 14.25 | 359.2 | 382.8 | 23.6 | 6.357 | 5.244 | 37.02 | 30.54 | 500.3 | 94.95
2 | 1363 | 101 | 15.14 | 359.3 | 377 | 17.7 | 6.394 | 5.221 | 35.15 | 28.7 | 500.6 | 94.94
3 | 3380.5 | 101 | 16.3 | 359.9 | 378.2 | 18.3 | 7.011 | 5.849 | 35.77 | 29.84 | 499.6 | 94.9
4 | 3962.7 | 101 | 15.69 | 359.7 | 374.3 | 14.6 | 6.712 | 5.49 | 35.61 | 29.13 | 500.6 | 94.92
5 | 5971.9 | 101 | 16.42 | 359.3 | 377.1 | 17.8 | 7.769 | 7.523 | 39.35 | 38.1 | 500.7 | 94.92
6 | 6985.3 | 101 | 16.59 | 358.7 | 372.5 | 13.8 | 7.69 | 6.352 | 38.53 | 31.83 | 500.8 | 94.93
7 | 8217.5 | 101 | 17.24 | 359.5 | 378.1 | 18.6 | 7.477 | 6.614 | 35.94 | 31.79 | 499.9 | 94.91
8 | 8821.6 | 101 | 18.17 | 359.1 | 371.6 | 12.5 | 7.901 | 8.657 | 35.82 | 39.25 | 499.8 | 94.91
9 | 9272.9 | 101 | 19.19 | 358.9 | 373 | 14.1 | 8.222 | 6.302 | 34.96 | 26.8 | 499.9 | 94.88
10 | 10013.1 | 101 | 21.28 | 360.5 | 389.7 | 29.2 | 8.501 | 7.986 | 31.77 | 29.84 | 499.9 | 94.89
11 | 14920.5 | 101 | 20.82 | 360.1 | 368.8 | 8.7 | 7.615 | 6.83 | 29.25 | 26.24 | 499.7 | 94.82
12 | 16254.7 | 101 | 20.35 | 359.7 | 372.6 | 12.9 | 7.372 | 5.914 | 29.14 | 23.38 | 499.8 | 94.8
13 | 17421.9 | 101 | 19.82 | 359.6 | 385.2 | 25.6 | 6.961 | 5.401 | 28.43 | 22.06 | 500.6 | 94.79
14 | 18222.1 | 101 | 20.05 | 359.2 | 369.7 | 10.5 | 6.815 | 5.981 | 27.44 | 24.08 | 499.9 | 94.77
15 | 20188.1 | 101 | 23.29 | 360.2 | 374 | 13.8 | 7.445 | 8.71 | 24.58 | 28.76 | 499.8 | 94.76
16 | 21017.5 | 101 | 22.78 | 360.1 | 390.9 | 30.8 | 6.913 | 5.695 | 23.54 | 19.39 | 500 | 94.75
17 | 21829.8 | 101 | 22.23 | 360.3 | 371.7 | 11.4 | 6.569 | 5.104 | 23.13 | 17.97 | 499.7 | 94.74
18 | 23444.4 | 101 | 23.19 | 359.5 | 392.8 | 33.3 | 6.773 | 5.885 | 22.49 | 19.54 | 500.6 | 94.71
19 | 24245.6 | 101 | 23.47 | 358.9 | 387.4 | 28.5 | 6.567 | 5.657 | 21.44 | 18.47 | 499.8 | 94.7
20 | 25599.8 | 101 | 22.87 | 360.1 | 378.9 | 18.8 | 5.937 | 8.206 | 20.09 | 27.77 | 499.7 | 94.69