## Information
Parameter Name | Value
General Information
Sample name: | US-WCR_N001_050
Start of measurement: | 2024-02-27 10:50
Stop of measurement: | 2024-03-06 09:04
Duration of Measurements: | 7 Days
Unit Soil Water Tension: | MPa | Units available: pF, hPa, kPa, MPa, bar
Software Version: | 5.3.0.0
Geometric Parameters
Soil surface area [cm2]: | 50
Soil column height [cm]: | 5
Soil volume [cm3]: | 249
Position lower tensiometer [cm]: | 3.75
Position upper tensiometer [cm]: | 1.25
HYPROP Parameters
Measurement head net weight [g]: | 387
Empty soil sampling ring weight [g]: | 202.7
Air entry pressure upper tensiometer [bar]: | 8.8
Air entry pressure lower tensiometer [bar]: | 8.8
Density of solid substance [g/cm3]: | 2.65
Statistical analysis
Tensiometer [hPa]: | 0.3
Scale [g]: | 0.05
Sensor Unit Information
Busnumber: | 16
Subaddress: | 5
Serial number: | 2698
Sensor unit name: | MY-HYPROP---
Firmware Version: | 2000-01-04
Scale Information
Serial number: | 214227207
Scale name: | HYPROP Balance
Correction
Volume correction [ml]: | 0
Weight correction [g]: | 0
Start/Stop Line
Start | 2024-02-27 10:50
Tension top Air Entry Point/Stopp | 2024-03-03 07:48
Tension bottom Air Entry Point
Calculation of water contents
Calculation of water contents | From dry soil weight [g]:
Initial water content [Vol%]: | 42.69
Dry soil weight [g]: | 367.8
Additional Soil Paramters
Density [g/cm3]: | 1.48
Porosity [-]: | 0.44
Fitting Parameters
INTERPOL | 2
Tensiometer_Mean | 2
Polynomial_degree | 5
wtheta | 1
wk | 0.001
Fitting
Model Description | traditional constrained van Genuchten-Mualem model
Notes
General data
- Site coordinates
- Sampling date
- Site description
- Soil type
- Land use
Soil physical data
- Texture (%clay, %silt, %sand)
- Soil texture class
- Sampling depth
- Organic carbon content
Sample preparation and handling
- Initial saturation procedure
- Swelling handling (suppressed, not suppressed, under load)

## Measurements
Date / Time | Tension Bottom [MPa] | Tension Top [MPa] | Temperature [°C] | Gross weight [g] | Net weight [g] | Weight change [g]
2024-02-27 10:50 | 0.000213 | 0.000527 | 20.75 | 1063.79 | 474.09 | 0
2024-02-27 10:52 | 0.000211 | 0.000523 | 20.77 | 1063.78 | 474.08 | -0.01
2024-02-27 10:53 | 0.000226 | 0.000537 | 20.79 | 1063.76 | 474.06 | -0.03
2024-02-27 10:54 | 0.000238 | 0.000547 | 20.82 | 1063.74 | 474.04 | -0.05
2024-02-27 10:55 | 0.000245 | 0.000554 | 20.83 | 1063.73 | 474.03 | -0.06
2024-02-27 11:00 | 0.000219 | 0.000529 | 20.83 | 1063.66 | 473.96 | -0.13
2024-02-27 11:01 | 0.00022 | 0.000529 | 20.83 | 1063.65 | 473.95 | -0.14
2024-02-27 11:02 | 0.000216 | 0.000528 | 20.83 | 1063.62 | 473.92 | -0.17
2024-02-27 11:03 | 0.000218 | 0.000529 | 20.81 | 1063.62 | 473.92 | -0.17
2024-02-27 11:04 | 0.000217 | 0.000528 | 20.81 | 1063.61 | 473.91 | -0.18
2024-02-27 11:05 | 0.000218 | 0.00053 | 20.8 | 1063.59 | 473.89 | -0.2
2024-02-27 11:06 | 0.000217 | 0.000526 | 20.78 | 1063.57 | 473.87 | -0.22
2024-02-27 11:07 | 0.000218 | 0.000527 | 20.77 | 1063.55 | 473.85 | -0.24
2024-02-27 11:08 | 0.000217 | 0.000526 | 20.76 | 1063.54 | 473.84 | -0.25
2024-02-27 11:10 | 0.000215 | 0.000523 | 20.73 | 1063.52 | 473.82 | -0.27
2024-02-27 11:12 | 0.000216 | 0.000526 | 20.72 | 1063.49 | 473.79 | -0.3
2024-02-27 11:13 | 0.000216 | 0.000524 | 20.7 | 1063.49 | 473.79 | -0.3
2024-02-27 11:14 | 0.000212 | 0.000519 | 20.69 | 1063.48 | 473.78 | -0.31
2024-02-27 11:15 | 0.000213 | 0.000522 | 20.68 | 1063.47 | 473.77 | -0.32
2024-02-27 11:16 | 0.000214 | 0.000521 | 20.67 | 1063.46 | 473.76 | -0.33
2024-02-27 11:17 | 0.000217 | 0.000523 | 20.65 | 1063.45 | 473.75 | -0.34
2024-02-27 11:18 | 0.000213 | 0.000523 | 20.64 | 1063.43 | 473.73 | -0.36
2024-02-27 11:19 | 0.000215 | 0.000525 | 20.63 | 1063.42 | 473.72 | -0.37
2024-02-27 11:20 | 0.000217 | 0.000523 | 20.62 | 1063.41 | 473.71 | -0.38
2024-02-27 11:21 | 0.000219 | 0.000523 | 20.6 | 1063.4 | 473.7 | -0.39
2024-02-27 11:22 | 0.000222 | 0.000527 | 20.59 | 1063.39 | 473.69 | -0.4
2024-02-27 11:23 | 0.000221 | 0.000526 | 20.58 | 1063.38 | 473.68 | -0.41
2024-02-27 11:24 | 0.000221 | 0.000525 | 20.56 | 1063.35 | 473.65 | -0.44
2024-02-27 11:25 | 0.000222 | 0.000526 | 20.55 | 1063.36 | 473.66 | -0.43
2024-02-27 11:30 | 0.000224 | 0.000526 | 20.51 | 1063.29 | 473.59 | -0.5
2024-02-27 11:31 | 0.000221 | 0.000521 | 20.5 | 1063.29 | 473.59 | -0.5
2024-02-27 11:32 | 0.000224 | 0.000524 | 20.49 | 1063.28 | 473.58 | -0.51
2024-02-27 11:33 | 0.000221 | 0.000522 | 20.48 | 1063.26 | 473.56 | -0.53
2024-02-27 11:34 | 0.000213 | 0.000513 | 20.47 | 1063.25 | 473.55 | -0.54
2024-02-27 11:35 | 0.000207 | 0.000506 | 20.46 | 1063.23 | 473.53 | -0.56
2024-02-27 11:36 | 0.000213 | 0.00051 | 20.45 | 1063.23 | 473.53 | -0.56
2024-02-27 11:37 | 0.000214 | 0.000514 | 20.43 | 1063.21 | 473.51 | -0.58
2024-02-27 11:38 | 0.000213 | 0.00051 | 20.42 | 1063.19 | 473.49 | -0.6
2024-02-27 11:40 | 0.000216 | 0.00051 | 20.42 | 1063.18 | 473.48 | -0.61
2024-02-27 11:41 | 0.000218 | 0.000513 | 20.41 | 1063.18 | 473.48 | -0.61
2024-02-27 11:42 | 0.000218 | 0.000514 | 20.4 | 1063.16 | 473.46 | -0.63
2024-02-27 11:43 | 0.000222 | 0.000516 | 20.39 | 1063.15 | 473.45 | -0.64
2024-02-27 11:44 | 0.000226 | 0.000518 | 20.38 | 1063.13 | 473.43 | -0.66
2024-02-27 11:45 | 0.000227 | 0.000521 | 20.37 | 1063.13 | 473.43 | -0.66
2024-02-27 11:46 | 0.000227 | 0.00052 | 20.36 | 1063.11 | 473.41 | -0.68
2024-02-27 11:47 | 0.00023 | 0.000524 | 20.35 | 1063.1 | 473.4 | -0.69
2024-02-27 11:48 | 0.00023 | 0.000522 | 20.35 | 1063.1 | 473.4 | -0.69
2024-02-27 11:49 | 0.000231 | 0.000522 | 20.34 | 1063.08 | 473.38 | -0.71
2024-02-27 11:50 | 0.000232 | 0.000522 | 20.33 | 1063.06 | 473.36 | -0.73
2024-02-27 11:51 | 0.000232 | 0.000523 | 20.33 | 1063.06 | 473.36 | -0.73
2024-02-27 11:52 | 0.000233 | 0.000524 | 20.32 | 1063.04 | 473.34 | -0.75
2024-02-27 11:53 | 0.000229 | 0.000519 | 20.31 | 1063.04 | 473.34 | -0.75
2024-02-27 11:54 | 0.000227 | 0.000517 | 20.3 | 1063.03 | 473.33 | -0.76
2024-02-27 11:55 | 0.000231 | 0.00052 | 20.3 | 1063.01 | 473.31 | -0.78
2024-02-27 11:57 | 0.000233 | 0.00052 | 20.29 | 1063 | 473.3 | -0.79
2024-02-27 11:58 | 0.000235 | 0.000524 | 20.28 | 1062.98 | 473.28 | -0.81
2024-02-27 11:59 | 0.000237 | 0.000524 | 20.27 | 1062.98 | 473.28 | -0.81
2024-02-27 12:00 | 0.000241 | 0.000529 | 20.26 | 1062.97 | 473.27 | -0.82
2024-02-27 12:01 | 0.000239 | 0.000525 | 20.26 | 1062.96 | 473.26 | -0.83
2024-02-27 12:02 | 0.000236 | 0.000521 | 20.25 | 1062.94 | 473.24 | -0.85
2024-02-27 12:12 | 0.000256 | 0.000534 | 20.19 | 1062.83 | 473.13 | -0.96
2024-02-27 12:22 | 0.00032 | 0.00059 | 20.14 | 1062.74 | 473.04 | -1.05
2024-02-27 12:32 | 0.000463 | 0.000728 | 20.09 | 1062.62 | 472.92 | -1.17
2024-02-27 12:43 | 0.000606 | 0.000861 | 20.06 | 1062.54 | 472.84 | -1.25
2024-02-27 12:53 | 0.00074 | 0.000978 | 20.03 | 1062.43 | 472.73 | -1.36
2024-02-27 13:03 | 0.000858 | 0.001095 | 20 | 1062.33 | 472.63 | -1.46
2024-02-27 13:13 | 0.000972 | 0.001206 | 19.98 | 1062.24 | 472.54 | -1.55
2024-02-27 13:23 | 0.001103 | 0.001339 | 19.97 | 1062.15 | 472.45 | -1.64
2024-02-27 13:33 | 0.000824 | 0.001058 | 19.96 | 1062.05 | 472.35 | -1.74
2024-02-27 13:43 | 0.000893 | 0.001126 | 19.95 | 1061.95 | 472.25 | -1.84
2024-02-27 13:53 | 0.000626 | 0.000858 | 19.95 | 1061.85 | 472.15 | -1.94
2024-02-27 14:03 | 0.000765 | 0.000997 | 19.94 | 1061.76 | 472.06 | -2.03
2024-02-27 14:13 | 0.000894 | 0.001122 | 19.93 | 1061.66 | 471.96 | -2.13
2024-02-27 14:23 | 0.000895 | 0.001122 | 19.92 | 1061.57 | 471.87 | -2.22
2024-02-27 14:33 | 0.001031 | 0.001261 | 19.9 | 1061.48 | 471.78 | -2.31
2024-02-27 14:43 | 0.001101 | 0.00133 | 19.89 | 1061.37 | 471.67 | -2.42
2024-02-27 14:53 | 0.001201 | 0.001425 | 19.87 | 1061.29 | 471.59 | -2.5
2024-02-27 15:03 | 0.000963 | 0.001188 | 19.85 | 1061.19 | 471.49 | -2.6
2024-02-27 15:13 | 0.000949 | 0.001175 | 19.83 | 1061.09 | 471.39 | -2.7
2024-02-27 15:23 | 0.001042 | 0.001267 | 19.82 | 1061 | 471.3 | -2.79
2024-02-27 15:33 | 0.001162 | 0.001393 | 19.82 | 1060.9 | 471.2 | -2.89
2024-02-27 15:43 | 0.001235 | 0.001463 | 19.82 | 1060.8 | 471.1 | -2.99
2024-02-27 15:53 | 0.001282 | 0.001508 | 19.82 | 1060.72 | 471.02 | -3.07
2024-02-27 16:03 | 0.001192 | 0.00142 | 19.83 | 1060.62 | 470.92 | -3.17
2024-02-27 16:13 | 0.001293 | 0.001518 | 19.82 | 1060.52 | 470.82 | -3.27
2024-02-27 16:23 | 0.001052 | 0.001276 | 19.82 | 1060.42 | 470.72 | -3.37
2024-02-27 16:33 | 0.00119 | 0.001412 | 19.81 | 1060.33 | 470.63 | -3.46
2024-02-27 16:43 | 0.001318 | 0.001541 | 19.81 | 1060.24 | 470.54 | -3.55
2024-02-27 16:53 | 0.001385 | 0.00161 | 19.81 | 1060.13 | 470.43 | -3.66
2024-02-27 17:04 | 0.001415 | 0.001638 | 19.8 | 1060.05 | 470.35 | -3.74
2024-02-27 17:14 | 0.00146 | 0.001683 | 19.81 | 1059.95 | 470.25 | -3.84
2024-02-27 17:24 | 0.001474 | 0.001697 | 19.81 | 1059.86 | 470.16 | -3.93
2024-02-27 17:34 | 0.001517 | 0.00174 | 19.82 | 1059.77 | 470.07 | -4.02
2024-02-27 17:44 | 0.001272 | 0.001494 | 19.82 | 1059.67 | 469.97 | -4.12
2024-02-27 17:54 | 0.001441 | 0.001663 | 19.82 | 1059.57 | 469.87 | -4.22
2024-02-27 18:04 | 0.001504 | 0.001725 | 19.81 | 1059.49 | 469.79 | -4.3
2024-02-27 18:14 | 0.001576 | 0.0018 | 19.8 | 1059.4 | 469.7 | -4.39
2024-02-27 18:24 | 0.001626 | 0.001848 | 19.79 | 1059.31 | 469.61 | -4.48
2024-02-27 18:34 | 0.001634 | 0.001857 | 19.79 | 1059.21 | 469.51 | -4.58
2024-02-27 18:44 | 0.001468 | 0.001689 | 19.8 | 1059.13 | 469.43 | -4.66
2024-02-27 18:54 | 0.001063 | 0.001285 | 19.81 | 1059.02 | 469.32 | -4.77
2024-02-27 19:04 | 0.001152 | 0.001373 | 19.81 | 1058.94 | 469.24 | -4.85
2024-02-27 19:14 | 0.001201 | 0.001423 | 19.81 | 1058.85 | 469.15 | -4.94
2024-02-27 19:24 | 0.001297 | 0.001518 | 19.8 | 1058.75 | 469.05 | -5.04
2024-02-27 19:34 | 0.001355 | 0.001574 | 19.79 | 1058.66 | 468.96 | -5.13
2024-02-27 19:44 | 0.001403 | 0.001622 | 19.77 | 1058.57 | 468.87 | -5.22
2024-02-27 19:54 | 0.001186 | 0.001407 | 19.77 | 1058.47 | 468.77 | -5.32
2024-02-27 20:04 | 0.001216 | 0.001437 | 19.77 | 1058.37 | 468.67 | -5.42
2024-02-27 20:14 | 0.001282 | 0.001503 | 19.78 | 1058.27 | 468.57 | -5.52
2024-02-27 20:24 | 0.001133 | 0.001363 | 19.78 | 1058.19 | 468.49 | -5.6
2024-02-27 20:34 | 0.001215 | 0.001434 | 19.78 | 1058.09 | 468.39 | -5.7
2024-02-27 20:44 | 0.001293 | 0.001514 | 19.79 | 1058.01 | 468.31 | -5.78
2024-02-27 20:54 | 0.001333 | 0.001552 | 19.8 | 1057.91 | 468.21 | -5.88
2024-02-27 21:04 | 0.001118 | 0.001339 | 19.81 | 1057.83 | 468.13 | -5.96
2024-02-27 21:14 | 0.001205 | 0.001422 | 19.82 | 1057.75 | 468.05 | -6.04
2024-02-27 21:24 | 0.001268 | 0.001488 | 19.83 | 1057.66 | 467.96 | -6.13
2024-02-27 21:35 | 0.001313 | 0.001534 | 19.84 | 1057.57 | 467.87 | -6.22
2024-02-27 21:45 | 0.001385 | 0.001604 | 19.86 | 1057.48 | 467.78 | -6.31
2024-02-27 21:55 | 0.001406 | 0.001625 | 19.89 | 1057.38 | 467.68 | -6.41
2024-02-27 22:05 | 0.001437 | 0.001657 | 19.91 | 1057.29 | 467.59 | -6.5
2024-02-27 22:15 | 0.001479 | 0.001698 | 19.93 | 1057.2 | 467.5 | -6.59
2024-02-27 22:25 | 0.001495 | 0.001714 | 19.95 | 1057.1 | 467.4 | -6.69
2024-02-27 22:35 | 0.001536 | 0.001757 | 19.96 | 1057 | 467.3 | -6.79
2024-02-27 22:45 | 0.001578 | 0.001795 | 19.97 | 1056.92 | 467.22 | -6.87
2024-02-27 22:55 | 0.001539 | 0.001756 | 19.97 | 1056.83 | 467.13 | -6.96
2024-02-27 23:05 | 0.001553 | 0.001769 | 19.98 | 1056.74 | 467.04 | -7.05
2024-02-27 23:15 | 0.001607 | 0.001825 | 19.98 | 1056.65 | 466.95 | -7.14
2024-02-27 23:25 | 0.001611 | 0.001831 | 19.98 | 1056.56 | 466.86 | -7.23
2024-02-27 23:35 | 0.001447 | 0.001663 | 20 | 1056.47 | 466.77 | -7.32
2024-02-27 23:45 | 0.001537 | 0.001753 | 20.01 | 1056.37 | 466.67 | -7.42
2024-02-27 23:55 | 0.001598 | 0.001815 | 20.02 | 1056.27 | 466.57 | -7.52
2024-02-28 00:05 | 0.00165 | 0.001868 | 20.04 | 1056.18 | 466.48 | -7.61
2024-02-28 00:15 | 0.00165 | 0.001865 | 20.05 | 1056.08 | 466.38 | -7.71
2024-02-28 00:25 | 0.001451 | 0.001667 | 20.05 | 1056 | 466.3 | -7.79
2024-02-28 00:35 | 0.001537 | 0.001753 | 20.05 | 1055.91 | 466.21 | -7.88
2024-02-28 00:45 | 0.001591 | 0.001807 | 20.05 | 1055.82 | 466.12 | -7.97
2024-02-28 00:55 | 0.001668 | 0.001881 | 20.06 | 1055.72 | 466.02 | -8.07
2024-02-28 01:05 | 0.001688 | 0.001902 | 20.07 | 1055.62 | 465.92 | -8.17
2024-02-28 01:15 | 0.001692 | 0.001904 | 20.08 | 1055.53 | 465.83 | -8.26
2024-02-28 01:25 | 0.00173 | 0.001946 | 20.09 | 1055.43 | 465.73 | -8.36
2024-02-28 01:35 | 0.001727 | 0.001943 | 20.1 | 1055.34 | 465.64 | -8.45
2024-02-28 01:46 | 0.001524 | 0.001741 | 20.11 | 1055.24 | 465.54 | -8.55
2024-02-28 01:56 | 0.001606 | 0.001819 | 20.1 | 1055.16 | 465.46 | -8.63
2024-02-28 02:06 | 0.00169 | 0.001904 | 20.09 | 1055.06 | 465.36 | -8.73
2024-02-28 02:16 | 0.001754 | 0.001969 | 20.08 | 1054.96 | 465.26 | -8.83
2024-02-28 02:26 | 0.001735 | 0.001954 | 20.07 | 1054.88 | 465.18 | -8.91
2024-02-28 02:36 | 0.001784 | 0.001997 | 20.07 | 1054.78 | 465.08 | -9.01
2024-02-28 02:46 | 0.001803 | 0.002015 | 20.07 | 1054.69 | 464.99 | -9.1
2024-02-28 02:56 | 0.001821 | 0.002034 | 20.07 | 1054.58 | 464.88 | -9.21
2024-02-28 03:06 | 0.001845 | 0.002057 | 20.07 | 1054.49 | 464.79 | -9.3
2024-02-28 09:08 | 0.002666 | 0.002881 | 18.92 | 1049.98 | 460.28 | -13.81
2024-02-28 09:18 | 0.002661 | 0.002875 | 18.94 | 1049.83 | 460.13 | -13.96
2024-02-28 09:28 | 0.002697 | 0.002909 | 19 | 1049.69 | 459.99 | -14.1
2024-02-28 09:38 | 0.00272 | 0.002939 | 19.07 | 1049.53 | 459.83 | -14.26
2024-02-28 09:48 | 0.002726 | 0.002941 | 19.14 | 1049.39 | 459.69 | -14.4
2024-02-28 09:58 | 0.00276 | 0.002975 | 19.2 | 1049.25 | 459.55 | -14.54
2024-02-28 10:09 | 0.002777 | 0.002994 | 19.26 | 1049.09 | 459.39 | -14.7
2024-02-28 10:19 | 0.002797 | 0.00301 | 19.3 | 1048.95 | 459.25 | -14.84
2024-02-28 10:29 | 0.002823 | 0.003039 | 19.34 | 1048.81 | 459.11 | -14.98
2024-02-28 10:39 | 0.002842 | 0.003061 | 19.38 | 1048.65 | 458.95 | -15.14
2024-02-28 10:49 | 0.002878 | 0.003094 | 19.41 | 1048.51 | 458.81 | -15.28
2024-02-28 10:59 | 0.002901 | 0.003119 | 19.43 | 1048.36 | 458.66 | -15.43
2024-02-28 11:10 | 0.00293 | 0.003147 | 19.46 | 1048.21 | 458.51 | -15.58
2024-02-28 11:20 | 0.002954 | 0.00317 | 19.48 | 1048.06 | 458.36 | -15.73
2024-02-28 11:30 | 0.002976 | 0.003198 | 19.5 | 1047.9 | 458.2 | -15.89
2024-02-28 11:40 | 0.002996 | 0.003212 | 19.52 | 1047.76 | 458.06 | -16.03
2024-02-28 11:50 | 0.002945 | 0.003202 | 19.53 | 1047.6 | 457.9 | -16.19
2024-02-28 12:00 | 0.003031 | 0.003248 | 19.54 | 1047.44 | 457.74 | -16.35
2024-02-28 12:11 | 0.003062 | 0.003278 | 19.55 | 1047.3 | 457.6 | -16.49
2024-02-28 12:21 | 0.003091 | 0.003312 | 19.57 | 1047.13 | 457.43 | -16.66
2024-02-28 12:31 | 0.00312 | 0.003339 | 19.58 | 1046.98 | 457.28 | -16.81
2024-02-28 12:41 | 0.003141 | 0.00336 | 19.6 | 1046.84 | 457.14 | -16.95
2024-02-28 12:51 | 0.00315 | 0.003369 | 19.61 | 1046.69 | 456.99 | -17.1
2024-02-28 13:01 | 0.003182 | 0.003399 | 19.64 | 1046.54 | 456.84 | -17.25
2024-02-28 13:11 | 0.003215 | 0.003433 | 19.65 | 1046.4 | 456.7 | -17.39
2024-02-28 13:22 | 0.003232 | 0.003452 | 19.66 | 1046.25 | 456.55 | -17.54
2024-02-28 13:32 | 0.003261 | 0.003479 | 19.66 | 1046.1 | 456.4 | -17.69
2024-02-28 13:42 | 0.00329 | 0.003508 | 19.66 | 1045.96 | 456.26 | -17.83
2024-02-28 13:52 | 0.003323 | 0.003541 | 19.66 | 1045.79 | 456.09 | -18
2024-02-28 14:02 | 0.003344 | 0.003564 | 19.66 | 1045.65 | 455.95 | -18.14
2024-02-28 14:12 | 0.003374 | 0.003592 | 19.66 | 1045.49 | 455.79 | -18.3
2024-02-28 14:23 | 0.003393 | 0.003614 | 19.64 | 1045.34 | 455.64 | -18.45
2024-02-28 14:33 | 0.00343 | 0.003649 | 19.63 | 1045.18 | 455.48 | -18.61
2024-02-28 14:43 | 0.003463 | 0.003683 | 19.61 | 1045.01 | 455.31 | -18.78
2024-02-28 14:53 | 0.003493 | 0.003713 | 19.59 | 1044.85 | 455.15 | -18.94
2024-02-28 15:03 | 0.003523 | 0.003744 | 19.56 | 1044.68 | 454.98 | -19.11
2024-02-28 15:13 | 0.003542 | 0.003761 | 19.54 | 1044.53 | 454.83 | -19.26
2024-02-28 15:23 | 0.003571 | 0.003792 | 19.53 | 1044.36 | 454.66 | -19.43
2024-02-28 15:33 | 0.003599 | 0.003818 | 19.52 | 1044.21 | 454.51 | -19.58
2024-02-28 15:44 | 0.003617 | 0.003836 | 19.52 | 1044.04 | 454.34 | -19.75
2024-02-28 15:54 | 0.003648 | 0.003867 | 19.53 | 1043.89 | 454.19 | -19.9
2024-02-28 16:04 | 0.003677 | 0.003896 | 19.54 | 1043.72 | 454.02 | -20.07
2024-02-28 16:14 | 0.003706 | 0.00393 | 19.56 | 1043.56 | 453.86 | -20.23
2024-02-28 16:24 | 0.003737 | 0.003957 | 19.58 | 1043.4 | 453.7 | -20.39
2024-02-28 16:34 | 0.003765 | 0.003984 | 19.6 | 1043.25 | 453.55 | -20.54
2024-02-28 16:44 | 0.003791 | 0.004013 | 19.63 | 1043.09 | 453.39 | -20.7
2024-02-28 16:54 | 0.003824 | 0.004045 | 19.66 | 1042.92 | 453.22 | -20.87
2024-02-28 17:05 | 0.003854 | 0.004078 | 19.69 | 1042.76 | 453.06 | -21.03
2024-02-28 17:15 | 0.003885 | 0.004106 | 19.73 | 1042.59 | 452.89 | -21.2
2024-02-28 17:25 | 0.003919 | 0.004136 | 19.77 | 1042.43 | 452.73 | -21.36
2024-02-28 17:35 | 0.003947 | 0.004165 | 19.81 | 1042.26 | 452.56 | -21.53
2024-02-28 17:45 | 0.00398 | 0.0042 | 19.83 | 1042.1 | 452.4 | -21.69
2024-02-28 17:55 | 0.004011 | 0.004229 | 19.85 | 1041.94 | 452.24 | -21.85
2024-02-28 18:05 | 0.004041 | 0.00426 | 19.85 | 1041.78 | 452.08 | -22.01
2024-02-28 18:16 | 0.004073 | 0.004294 | 19.86 | 1041.62 | 451.92 | -22.17
2024-02-28 18:26 | 0.004101 | 0.004321 | 19.85 | 1041.46 | 451.76 | -22.33
2024-02-28 18:36 | 0.004142 | 0.004361 | 19.83 | 1041.29 | 451.59 | -22.5
2024-02-28 18:46 | 0.004171 | 0.00439 | 19.79 | 1041.13 | 451.43 | -22.66
2024-02-28 18:56 | 0.004201 | 0.004418 | 19.74 | 1040.97 | 451.27 | -22.82
2024-02-28 19:06 | 0.004231 | 0.004448 | 19.69 | 1040.8 | 451.1 | -22.99
2024-02-28 19:16 | 0.00426 | 0.004477 | 19.62 | 1040.64 | 450.94 | -23.15
2024-02-28 19:26 | 0.00429 | 0.004509 | 19.56 | 1040.48 | 450.78 | -23.31
2024-02-28 19:37 | 0.004328 | 0.004544 | 19.51 | 1040.32 | 450.62 | -23.47
2024-02-28 19:47 | 0.00436 | 0.004574 | 19.46 | 1040.15 | 450.45 | -23.64
2024-02-28 19:57 | 0.004392 | 0.004608 | 19.41 | 1040 | 450.3 | -23.79
2024-02-28 20:07 | 0.004421 | 0.004638 | 19.37 | 1039.83 | 450.13 | -23.96
2024-02-28 20:17 | 0.004452 | 0.004668 | 19.33 | 1039.69 | 449.99 | -24.1
2024-02-28 20:27 | 0.00449 | 0.004704 | 19.28 | 1039.53 | 449.83 | -24.26
2024-02-28 20:37 | 0.004518 | 0.004733 | 19.23 | 1039.37 | 449.67 | -24.42
2024-02-28 20:48 | 0.004532 | 0.004727 | 19.19 | 1039.22 | 449.52 | -24.57
2024-02-28 20:58 | 0.004571 | 0.004788 | 19.17 | 1039.07 | 449.37 | -24.72
2024-02-28 21:08 | 0.004602 | 0.004821 | 19.16 | 1038.91 | 449.21 | -24.88
2024-02-28 21:18 | 0.004629 | 0.004812 | 19.15 | 1038.76 | 449.06 | -25.03
2024-02-28 21:28 | 0.004656 | 0.004872 | 19.14 | 1038.61 | 448.91 | -25.18
2024-02-28 21:38 | 0.004692 | 0.004906 | 19.14 | 1038.45 | 448.75 | -25.34
2024-02-28 21:48 | 0.004722 | 0.004936 | 19.11 | 1038.31 | 448.61 | -25.48
2024-02-28 21:59 | 0.004741 | 0.004952 | 19.1 | 1038.18 | 448.48 | -25.61
2024-02-28 22:09 | 0.004776 | 0.004991 | 19.1 | 1038.02 | 448.32 | -25.77
2024-02-28 22:19 | 0.004806 | 0.005017 | 19.11 | 1037.87 | 448.17 | -25.92
2024-02-28 22:29 | 0.004839 | 0.005052 | 19.11 | 1037.72 | 448.02 | -26.07
2024-02-28 22:39 | 0.004871 | 0.005085 | 19.12 | 1037.56 | 447.86 | -26.23
2024-02-28 22:49 | 0.004901 | 0.005114 | 19.11 | 1037.41 | 447.71 | -26.38
2024-02-28 23:00 | 0.004932 | 0.005146 | 19.1 | 1037.27 | 447.57 | -26.52
2024-02-28 23:10 | 0.004962 | 0.005177 | 19.1 | 1037.13 | 447.43 | -26.66
2024-02-28 23:20 | 0.004996 | 0.005209 | 19.12 | 1036.98 | 447.28 | -26.81
2024-02-28 23:30 | 0.005027 | 0.005242 | 19.13 | 1036.84 | 447.14 | -26.95
2024-02-28 23:40 | 0.005057 | 0.00527 | 19.15 | 1036.69 | 446.99 | -27.1
2024-02-28 23:50 | 0.005091 | 0.005302 | 19.16 | 1036.54 | 446.84 | -27.25
2024-02-29 00:01 | 0.005126 | 0.005336 | 19.16 | 1036.4 | 446.7 | -27.39
2024-02-29 00:11 | 0.005161 | 0.005377 | 19.16 | 1036.24 | 446.54 | -27.55
2024-02-29 00:21 | 0.005196 | 0.00541 | 19.16 | 1036.1 | 446.4 | -27.69
2024-02-29 00:31 | 0.005229 | 0.005445 | 19.17 | 1035.94 | 446.24 | -27.85
2024-02-29 00:41 | 0.005263 | 0.005476 | 19.18 | 1035.8 | 446.1 | -27.99
2024-02-29 00:51 | 0.005301 | 0.005516 | 19.18 | 1035.66 | 445.96 | -28.13
2024-02-29 01:02 | 0.005339 | 0.00555 | 19.17 | 1035.5 | 445.8 | -28.29
2024-02-29 01:12 | 0.005373 | 0.005589 | 19.16 | 1035.36 | 445.66 | -28.43
2024-02-29 01:22 | 0.005409 | 0.005623 | 19.16 | 1035.21 | 445.51 | -28.58
2024-02-29 01:32 | 0.005441 | 0.005653 | 19.16 | 1035.06 | 445.36 | -28.73
2024-02-29 01:42 | 0.005478 | 0.005692 | 19.16 | 1034.91 | 445.21 | -28.88
2024-02-29 01:52 | 0.005514 | 0.005729 | 19.16 | 1034.76 | 445.06 | -29.03
2024-02-29 02:02 | 0.005552 | 0.00577 | 19.16 | 1034.61 | 444.91 | -29.18
2024-02-29 02:13 | 0.005589 | 0.005805 | 19.16 | 1034.45 | 444.75 | -29.34
2024-02-29 02:23 | 0.005628 | 0.005844 | 19.15 | 1034.31 | 444.61 | -29.48
2024-02-29 02:33 | 0.005668 | 0.005885 | 19.15 | 1034.16 | 444.46 | -29.63
2024-02-29 02:43 | 0.005709 | 0.005925 | 19.15 | 1034 | 444.3 | -29.79
2024-02-29 02:53 | 0.005746 | 0.005963 | 19.15 | 1033.86 | 444.16 | -29.93
2024-02-29 03:03 | 0.005776 | 0.005995 | 19.15 | 1033.72 | 444.02 | -30.07
2024-02-29 03:14 | 0.005818 | 0.006036 | 19.15 | 1033.57 | 443.87 | -30.22
2024-02-29 03:24 | 0.00586 | 0.006077 | 19.14 | 1033.41 | 443.71 | -30.38
2024-02-29 03:34 | 0.005902 | 0.006121 | 19.14 | 1033.26 | 443.56 | -30.53
2024-02-29 03:44 | 0.005943 | 0.00616 | 19.13 | 1033.11 | 443.41 | -30.68
2024-02-29 03:54 | 0.005983 | 0.006203 | 19.12 | 1032.96 | 443.26 | -30.83
2024-02-29 04:04 | 0.006031 | 0.006252 | 19.13 | 1032.81 | 443.11 | -30.98
2024-02-29 04:15 | 0.006074 | 0.00629 | 19.12 | 1032.66 | 442.96 | -31.13
2024-02-29 04:25 | 0.006119 | 0.006341 | 19.12 | 1032.49 | 442.79 | -31.3
2024-02-29 04:35 | 0.006166 | 0.006387 | 19.13 | 1032.34 | 442.64 | -31.45
2024-02-29 04:45 | 0.006212 | 0.006434 | 19.13 | 1032.18 | 442.48 | -31.61
2024-02-29 04:55 | 0.00626 | 0.006477 | 19.13 | 1032.03 | 442.33 | -31.76
2024-02-29 05:05 | 0.006304 | 0.006528 | 19.12 | 1031.88 | 442.18 | -31.91
2024-02-29 05:15 | 0.006355 | 0.006576 | 19.11 | 1031.73 | 442.03 | -32.06
2024-02-29 05:26 | 0.006401 | 0.006625 | 19.11 | 1031.57 | 441.87 | -32.22
2024-02-29 05:36 | 0.006448 | 0.006669 | 19.11 | 1031.43 | 441.73 | -32.36
2024-02-29 05:46 | 0.006499 | 0.006723 | 19.12 | 1031.27 | 441.57 | -32.52
2024-02-29 05:56 | 0.006551 | 0.006774 | 19.12 | 1031.11 | 441.41 | -32.68
2024-02-29 06:06 | 0.0066 | 0.006828 | 19.11 | 1030.95 | 441.25 | -32.84
2024-02-29 06:16 | 0.00665 | 0.006878 | 19.11 | 1030.8 | 441.1 | -32.99
2024-02-29 06:27 | 0.006705 | 0.00693 | 19.1 | 1030.65 | 440.95 | -33.14
2024-02-29 06:37 | 0.006755 | 0.006988 | 19.1 | 1030.5 | 440.8 | -33.29
2024-02-29 06:47 | 0.006811 | 0.007039 | 19.1 | 1030.33 | 440.63 | -33.46
2024-02-29 06:57 | 0.006858 | 0.007091 | 19.1 | 1030.18 | 440.48 | -33.61
2024-02-29 07:07 | 0.006907 | 0.007141 | 19.11 | 1030.04 | 440.34 | -33.75
2024-02-29 07:17 | 0.006965 | 0.007198 | 19.12 | 1029.88 | 440.18 | -33.91
2024-02-29 07:28 | 0.007016 | 0.007244 | 19.12 | 1029.73 | 440.03 | -34.06
2024-02-29 07:38 | 0.007068 | 0.007305 | 19.12 | 1029.58 | 439.88 | -34.21
2024-02-29 07:48 | 0.007123 | 0.007357 | 19.12 | 1029.42 | 439.72 | -34.37
2024-02-29 07:58 | 0.007179 | 0.00741 | 19.12 | 1029.28 | 439.58 | -34.51
2024-02-29 08:08 | 0.007235 | 0.007472 | 19.12 | 1029.13 | 439.43 | -34.66
2024-02-29 08:18 | 0.007289 | 0.007532 | 19.11 | 1028.98 | 439.28 | -34.81
2024-02-29 08:28 | 0.007342 | 0.007584 | 19.11 | 1028.84 | 439.14 | -34.95
2024-02-29 08:39 | 0.007404 | 0.00765 | 19.11 | 1028.68 | 438.98 | -35.11
2024-02-29 08:49 | 0.007462 | 0.007703 | 19.11 | 1028.54 | 438.84 | -35.25
2024-02-29 08:59 | 0.007524 | 0.007769 | 19.11 | 1028.39 | 438.69 | -35.4
2024-02-29 09:09 | 0.007583 | 0.00783 | 19.11 | 1028.24 | 438.54 | -35.55
2024-02-29 09:19 | 0.007642 | 0.007887 | 19.11 | 1028.09 | 438.39 | -35.7
2024-02-29 09:29 | 0.007703 | 0.007951 | 19.11 | 1027.94 | 438.24 | -35.85
2024-02-29 09:40 | 0.007766 | 0.008015 | 19.1 | 1027.79 | 438.09 | -36
2024-02-29 09:50 | 0.007832 | 0.008087 | 19.1 | 1027.64 | 437.94 | -36.15
2024-02-29 10:00 | 0.007898 | 0.008151 | 19.11 | 1027.49 | 437.79 | -36.3
2024-02-29 10:10 | 0.007964 | 0.008218 | 19.11 | 1027.34 | 437.64 | -36.45
2024-02-29 10:20 | 0.008025 | 0.008283 | 19.13 | 1027.19 | 437.49 | -36.6
2024-02-29 10:30 | 0.008095 | 0.00835 | 19.14 | 1027.04 | 437.34 | -36.75
2024-02-29 10:40 | 0.008162 | 0.008422 | 19.14 | 1026.9 | 437.2 | -36.89
2024-02-29 10:51 | 0.008227 | 0.008489 | 19.15 | 1026.74 | 437.04 | -37.05
2024-02-29 11:01 | 0.008301 | 0.008559 | 19.17 | 1026.6 | 436.9 | -37.19
2024-02-29 11:11 | 0.008369 | 0.008638 | 19.19 | 1026.45 | 436.75 | -37.34
2024-02-29 11:21 | 0.008442 | 0.008716 | 19.19 | 1026.29 | 436.59 | -37.5
2024-02-29 11:31 | 0.008516 | 0.008787 | 19.19 | 1026.15 | 436.45 | -37.64
2024-02-29 11:41 | 0.008588 | 0.008866 | 19.2 | 1026.01 | 436.31 | -37.78
2024-02-29 11:52 | 0.00868 | 0.008966 | 19.19 | 1025.84 | 436.14 | -37.95
2024-02-29 12:02 | 0.008765 | 0.009047 | 19.17 | 1025.69 | 435.99 | -38.1
2024-02-29 12:12 | 0.008845 | 0.009128 | 19.15 | 1025.53 | 435.83 | -38.26
2024-02-29 12:22 | 0.008926 | 0.009214 | 19.14 | 1025.38 | 435.68 | -38.41
2024-02-29 12:32 | 0.009002 | 0.009289 | 19.14 | 1025.23 | 435.53 | -38.56
2024-02-29 12:42 | 0.00908 | 0.009377 | 19.16 | 1025.08 | 435.38 | -38.71
2024-02-29 12:52 | 0.009163 | 0.009463 | 19.17 | 1024.93 | 435.23 | -38.86
2024-02-29 13:03 | 0.009258 | 0.009562 | 19.16 | 1024.77 | 435.07 | -39.02
2024-02-29 13:13 | 0.009339 | 0.009651 | 19.16 | 1024.62 | 434.92 | -39.17
2024-02-29 13:23 | 0.009427 | 0.009738 | 19.16 | 1024.46 | 434.76 | -39.33
2024-02-29 13:33 | 0.009512 | 0.009824 | 19.17 | 1024.32 | 434.62 | -39.47
2024-02-29 13:43 | 0.009601 | 0.009911 | 19.18 | 1024.17 | 434.47 | -39.62
2024-02-29 13:53 | 0.009686 | 0.010004 | 19.2 | 1024.03 | 434.33 | -39.76
2024-02-29 14:03 | 0.009776 | 0.010095 | 19.22 | 1023.88 | 434.18 | -39.91
2024-02-29 14:14 | 0.009864 | 0.010185 | 19.23 | 1023.74 | 434.04 | -40.05
2024-02-29 14:24 | 0.009959 | 0.01029 | 19.24 | 1023.59 | 433.89 | -40.2
2024-02-29 14:34 | 0.010057 | 0.010394 | 19.24 | 1023.44 | 433.74 | -40.35
2024-02-29 14:44 | 0.010152 | 0.010497 | 19.24 | 1023.29 | 433.59 | -40.5
2024-02-29 14:54 | 0.010254 | 0.010604 | 19.24 | 1023.12 | 433.42 | -40.67
2024-02-29 15:04 | 0.01036 | 0.010709 | 19.23 | 1022.97 | 433.27 | -40.82
2024-02-29 15:14 | 0.010464 | 0.010825 | 19.22 | 1022.83 | 433.13 | -40.96
2024-02-29 15:25 | 0.01057 | 0.010932 | 19.2 | 1022.68 | 432.98 | -41.11
2024-02-29 15:35 | 0.010677 | 0.011053 | 19.19 | 1022.52 | 432.82 | -41.27
2024-02-29 15:45 | 0.010791 | 0.011169 | 19.18 | 1022.37 | 432.67 | -41.42
2024-02-29 15:55 | 0.010903 | 0.011298 | 19.17 | 1022.19 | 432.49 | -41.6
2024-02-29 16:05 | 0.011021 | 0.011427 | 19.17 | 1022.04 | 432.34 | -41.75
2024-02-29 16:15 | 0.011138 | 0.01154 | 19.17 | 1021.89 | 432.19 | -41.9
2024-02-29 16:26 | 0.011244 | 0.011657 | 19.2 | 1021.74 | 432.04 | -42.05
2024-02-29 16:36 | 0.011361 | 0.011787 | 19.23 | 1021.56 | 431.86 | -42.23
2024-02-29 16:46 | 0.011486 | 0.011928 | 19.26 | 1021.4 | 431.7 | -42.39
2024-02-29 16:56 | 0.01161 | 0.012055 | 19.28 | 1021.24 | 431.54 | -42.55
2024-02-29 17:06 | 0.011738 | 0.012191 | 19.31 | 1021.07 | 431.37 | -42.72
2024-02-29 17:16 | 0.011872 | 0.012362 | 19.34 | 1020.89 | 431.19 | -42.9
2024-02-29 17:27 | 0.012007 | 0.012495 | 19.36 | 1020.73 | 431.03 | -43.06
2024-02-29 17:37 | 0.012139 | 0.01262 | 19.38 | 1020.57 | 430.87 | -43.22
2024-02-29 17:47 | 0.012269 | 0.012766 | 19.4 | 1020.4 | 430.7 | -43.39
2024-02-29 17:57 | 0.012402 | 0.012908 | 19.41 | 1020.25 | 430.55 | -43.54
2024-02-29 18:07 | 0.012535 | 0.013046 | 19.42 | 1020.1 | 430.4 | -43.69
2024-02-29 18:17 | 0.012671 | 0.013191 | 19.43 | 1019.93 | 430.23 | -43.86
2024-02-29 18:27 | 0.012808 | 0.013343 | 19.44 | 1019.79 | 430.09 | -44
2024-02-29 18:37 | 0.01295 | 0.013494 | 19.42 | 1019.63 | 429.93 | -44.16
2024-02-29 18:47 | 0.013096 | 0.013659 | 19.4 | 1019.47 | 429.77 | -44.32
2024-02-29 18:57 | 0.013252 | 0.013848 | 19.36 | 1019.3 | 429.6 | -44.49
2024-02-29 19:07 | 0.013405 | 0.014021 | 19.31 | 1019.14 | 429.44 | -44.65
2024-02-29 19:18 | 0.01357 | 0.014215 | 19.25 | 1018.97 | 429.27 | -44.82
2024-02-29 19:28 | 0.013726 | 0.014361 | 19.19 | 1018.82 | 429.12 | -44.97
2024-02-29 19:38 | 0.013879 | 0.014523 | 19.13 | 1018.67 | 428.97 | -45.12
2024-02-29 19:48 | 0.014027 | 0.014689 | 19.08 | 1018.51 | 428.81 | -45.28
2024-02-29 19:58 | 0.014186 | 0.014854 | 19.04 | 1018.36 | 428.66 | -45.43
2024-02-29 20:08 | 0.014337 | 0.01504 | 19.01 | 1018.2 | 428.5 | -45.59
2024-02-29 20:18 | 0.014499 | 0.015209 | 18.98 | 1018.05 | 428.35 | -45.74
2024-02-29 20:28 | 0.014657 | 0.015374 | 18.95 | 1017.9 | 428.2 | -45.89
2024-02-29 20:38 | 0.01481 | 0.015559 | 18.95 | 1017.74 | 428.04 | -46.05
2024-02-29 20:48 | 0.014974 | 0.015723 | 18.95 | 1017.6 | 427.9 | -46.19
2024-02-29 20:58 | 0.015134 | 0.015909 | 18.94 | 1017.44 | 427.74 | -46.35
2024-02-29 21:08 | 0.015297 | 0.016076 | 18.94 | 1017.3 | 427.6 | -46.49
2024-02-29 21:18 | 0.015457 | 0.016269 | 18.93 | 1017.15 | 427.45 | -46.64
2024-02-29 21:28 | 0.015625 | 0.016458 | 18.92 | 1017 | 427.3 | -46.79
2024-02-29 21:38 | 0.015796 | 0.016662 | 18.91 | 1016.84 | 427.14 | -46.95
2024-02-29 21:48 | 0.015963 | 0.016858 | 18.91 | 1016.7 | 427 | -47.09
2024-02-29 21:58 | 0.016139 | 0.017031 | 18.9 | 1016.55 | 426.85 | -47.24
2024-02-29 22:08 | 0.016304 | 0.017219 | 18.91 | 1016.41 | 426.71 | -47.38
2024-02-29 22:18 | 0.016481 | 0.017428 | 18.92 | 1016.25 | 426.55 | -47.54
2024-02-29 22:28 | 0.016657 | 0.017622 | 18.92 | 1016.11 | 426.41 | -47.68
2024-02-29 22:38 | 0.016834 | 0.017833 | 18.93 | 1015.95 | 426.25 | -47.84
2024-02-29 22:48 | 0.017014 | 0.018044 | 18.93 | 1015.81 | 426.11 | -47.98
2024-02-29 22:58 | 0.0172 | 0.018262 | 18.93 | 1015.66 | 425.96 | -48.13
2024-02-29 23:09 | 0.017383 | 0.018474 | 18.94 | 1015.52 | 425.82 | -48.27
2024-02-29 23:19 | 0.017567 | 0.018691 | 18.94 | 1015.37 | 425.67 | -48.42
2024-02-29 23:29 | 0.01776 | 0.018903 | 18.94 | 1015.22 | 425.52 | -48.57
2024-02-29 23:39 | 0.017954 | 0.019126 | 18.95 | 1015.07 | 425.37 | -48.72
2024-02-29 23:49 | 0.018144 | 0.019356 | 18.95 | 1014.93 | 425.23 | -48.86
2024-02-29 23:59 | 0.018342 | 0.019584 | 18.96 | 1014.77 | 425.07 | -49.02
2024-03-01 00:09 | 0.018542 | 0.019833 | 18.96 | 1014.63 | 424.93 | -49.16
2024-03-01 00:19 | 0.018741 | 0.020066 | 18.96 | 1014.49 | 424.79 | -49.3
2024-03-01 00:29 | 0.018943 | 0.020288 | 18.97 | 1014.35 | 424.65 | -49.44
2024-03-01 00:39 | 0.019143 | 0.020535 | 18.98 | 1014.2 | 424.5 | -49.59
2024-03-01 00:49 | 0.01935 | 0.020794 | 18.98 | 1014.05 | 424.35 | -49.74
2024-03-01 00:59 | 0.019561 | 0.021041 | 18.98 | 1013.91 | 424.21 | -49.88
2024-03-01 01:09 | 0.019773 | 0.021281 | 18.98 | 1013.77 | 424.07 | -50.02
2024-03-01 01:19 | 0.019985 | 0.021538 | 18.99 | 1013.63 | 423.93 | -50.16
2024-03-01 01:29 | 0.020197 | 0.021798 | 19 | 1013.48 | 423.78 | -50.31
2024-03-01 01:39 | 0.020415 | 0.022082 | 19.01 | 1013.34 | 423.64 | -50.45
2024-03-01 01:49 | 0.020636 | 0.022357 | 19.01 | 1013.19 | 423.49 | -50.6
2024-03-01 01:59 | 0.020864 | 0.022628 | 19.02 | 1013.06 | 423.36 | -50.73
2024-03-01 02:09 | 0.021089 | 0.022897 | 19.02 | 1012.91 | 423.21 | -50.88
2024-03-01 02:19 | 0.021315 | 0.02318 | 19.03 | 1012.77 | 423.07 | -51.02
2024-03-01 02:30 | 0.021543 | 0.023457 | 19.03 | 1012.64 | 422.94 | -51.15
2024-03-01 02:40 | 0.021778 | 0.023766 | 19.04 | 1012.49 | 422.79 | -51.3
2024-03-01 02:50 | 0.022016 | 0.024076 | 19.04 | 1012.35 | 422.65 | -51.44
2024-03-01 03:00 | 0.022253 | 0.024386 | 19.05 | 1012.2 | 422.5 | -51.59
2024-03-01 03:10 | 0.022497 | 0.024702 | 19.05 | 1012.06 | 422.36 | -51.73
2024-03-01 03:20 | 0.022749 | 0.025019 | 19.05 | 1011.92 | 422.22 | -51.87
2024-03-01 03:30 | 0.022995 | 0.025319 | 19.06 | 1011.78 | 422.08 | -52.01
2024-03-01 03:40 | 0.023244 | 0.02563 | 19.07 | 1011.64 | 421.94 | -52.15
2024-03-01 03:50 | 0.023496 | 0.025935 | 19.08 | 1011.51 | 421.81 | -52.28
2024-03-01 04:00 | 0.023748 | 0.026291 | 19.08 | 1011.35 | 421.65 | -52.44
2024-03-01 04:10 | 0.024007 | 0.026612 | 19.08 | 1011.22 | 421.52 | -52.57
2024-03-01 04:20 | 0.024267 | 0.026946 | 19.09 | 1011.08 | 421.38 | -52.71
2024-03-01 04:30 | 0.024527 | 0.027288 | 19.09 | 1010.95 | 421.25 | -52.84
2024-03-01 04:40 | 0.024794 | 0.027641 | 19.09 | 1010.81 | 421.11 | -52.98
2024-03-01 04:50 | 0.025056 | 0.027995 | 19.09 | 1010.66 | 420.96 | -53.13
2024-03-01 05:00 | 0.025322 | 0.028378 | 19.09 | 1010.52 | 420.82 | -53.27
2024-03-01 05:10 | 0.025591 | 0.028742 | 19.08 | 1010.38 | 420.68 | -53.41
2024-03-01 05:20 | 0.025861 | 0.029114 | 19.09 | 1010.24 | 420.54 | -53.55
2024-03-01 05:30 | 0.026137 | 0.029488 | 19.09 | 1010.09 | 420.39 | -53.7
2024-03-01 05:40 | 0.026411 | 0.029874 | 19.09 | 1009.96 | 420.26 | -53.83
2024-03-01 05:50 | 0.026686 | 0.030247 | 19.1 | 1009.82 | 420.12 | -53.97
2024-03-01 06:00 | 0.026964 | 0.030642 | 19.1 | 1009.69 | 419.99 | -54.1
2024-03-01 06:10 | 0.027242 | 0.031037 | 19.1 | 1009.54 | 419.84 | -54.25
2024-03-01 06:21 | 0.027525 | 0.031426 | 19.11 | 1009.41 | 419.71 | -54.38
2024-03-01 06:31 | 0.027807 | 0.031835 | 19.11 | 1009.26 | 419.56 | -54.53
2024-03-01 06:41 | 0.028089 | 0.032237 | 19.12 | 1009.14 | 419.44 | -54.65
2024-03-01 06:51 | 0.028375 | 0.032649 | 19.12 | 1009 | 419.3 | -54.79
2024-03-01 07:01 | 0.028659 | 0.033067 | 19.13 | 1008.86 | 419.16 | -54.93
2024-03-01 07:11 | 0.028949 | 0.033514 | 19.14 | 1008.72 | 419.02 | -55.07
2024-03-01 07:21 | 0.029243 | 0.03396 | 19.14 | 1008.58 | 418.88 | -55.21
2024-03-01 07:31 | 0.029537 | 0.034424 | 19.14 | 1008.43 | 418.73 | -55.36
2024-03-01 07:41 | 0.029838 | 0.0349 | 19.14 | 1008.3 | 418.6 | -55.49
2024-03-01 07:51 | 0.03014 | 0.035391 | 19.13 | 1008.16 | 418.46 | -55.63
2024-03-01 08:01 | 0.030445 | 0.035882 | 19.12 | 1008.02 | 418.32 | -55.77
2024-03-01 08:11 | 0.030751 | 0.036364 | 19.12 | 1007.88 | 418.18 | -55.91
2024-03-01 08:21 | 0.031058 | 0.036869 | 19.12 | 1007.74 | 418.04 | -56.05
2024-03-01 08:31 | 0.031368 | 0.037366 | 19.11 | 1007.6 | 417.9 | -56.19
2024-03-01 08:41 | 0.031682 | 0.037876 | 19.12 | 1007.46 | 417.76 | -56.33
2024-03-01 08:51 | 0.031994 | 0.038419 | 19.12 | 1007.32 | 417.62 | -56.47
2024-03-01 09:01 | 0.032313 | 0.03896 | 19.12 | 1007.18 | 417.48 | -56.61
2024-03-01 09:11 | 0.032633 | 0.039496 | 19.11 | 1007.05 | 417.35 | -56.74
2024-03-01 09:21 | 0.032951 | 0.040052 | 19.11 | 1006.91 | 417.21 | -56.88
2024-03-01 09:31 | 0.033277 | 0.040619 | 19.11 | 1006.77 | 417.07 | -57.02
2024-03-01 09:41 | 0.033597 | 0.041199 | 19.12 | 1006.63 | 416.93 | -57.16
2024-03-01 09:52 | 0.033936 | 0.041804 | 19.12 | 1006.48 | 416.78 | -57.31
2024-03-01 10:02 | 0.034265 | 0.042421 | 19.13 | 1006.34 | 416.64 | -57.45
2024-03-01 10:12 | 0.034595 | 0.043026 | 19.15 | 1006.21 | 416.51 | -57.58
2024-03-01 10:22 | 0.034924 | 0.043633 | 19.17 | 1006.07 | 416.37 | -57.72
2024-03-01 10:32 | 0.035258 | 0.044254 | 19.2 | 1005.93 | 416.23 | -57.86
2024-03-01 10:42 | 0.035593 | 0.044885 | 19.22 | 1005.8 | 416.1 | -57.99
2024-03-01 10:52 | 0.035933 | 0.045549 | 19.24 | 1005.65 | 415.95 | -58.14
2024-03-01 11:02 | 0.036275 | 0.046243 | 19.26 | 1005.52 | 415.82 | -58.27
2024-03-01 11:12 | 0.036618 | 0.046908 | 19.28 | 1005.38 | 415.68 | -58.41
2024-03-01 11:22 | 0.036966 | 0.047625 | 19.3 | 1005.23 | 415.53 | -58.56
2024-03-01 11:32 | 0.03732 | 0.048356 | 19.32 | 1005.09 | 415.39 | -58.7
2024-03-01 11:42 | 0.037671 | 0.049105 | 19.34 | 1004.95 | 415.25 | -58.84
2024-03-01 11:52 | 0.03803 | 0.049892 | 19.35 | 1004.8 | 415.1 | -58.99
2024-03-01 12:02 | 0.038392 | 0.05064 | 19.35 | 1004.67 | 414.97 | -59.12
2024-03-01 12:12 | 0.038756 | 0.051447 | 19.36 | 1004.52 | 414.82 | -59.27
2024-03-01 12:22 | 0.039121 | 0.052266 | 19.37 | 1004.39 | 414.69 | -59.4
2024-03-01 12:32 | 0.039496 | 0.053099 | 19.37 | 1004.25 | 414.55 | -59.54
2024-03-01 12:42 | 0.039869 | 0.053969 | 19.38 | 1004.1 | 414.4 | -59.69
2024-03-01 12:52 | 0.040241 | 0.054843 | 19.38 | 1003.97 | 414.27 | -59.82
2024-03-01 13:02 | 0.040618 | 0.055743 | 19.39 | 1003.83 | 414.13 | -59.96
2024-03-01 13:12 | 0.040996 | 0.05663 | 19.39 | 1003.69 | 413.99 | -60.1
2024-03-01 13:22 | 0.04138 | 0.057534 | 19.4 | 1003.55 | 413.85 | -60.24
2024-03-01 13:32 | 0.041765 | 0.058471 | 19.42 | 1003.39 | 413.69 | -60.4
2024-03-01 13:42 | 0.042151 | 0.059442 | 19.42 | 1003.26 | 413.56 | -60.53
2024-03-01 13:52 | 0.042544 | 0.060243 | 19.43 | 1003.13 | 413.43 | -60.66
2024-03-01 14:02 | 0.042937 | 0.0614 | 19.44 | 1002.98 | 413.28 | -60.81
2024-03-01 14:12 | 0.043333 | 0.062451 | 19.45 | 1002.85 | 413.15 | -60.94
2024-03-01 14:22 | 0.043731 | 0.063525 | 19.45 | 1002.71 | 413.01 | -61.08
2024-03-01 14:32 | 0.044135 | 0.064624 | 19.47 | 1002.56 | 412.86 | -61.23
2024-03-01 14:42 | 0.044539 | 0.065746 | 19.48 | 1002.43 | 412.73 | -61.36
2024-03-01 14:52 | 0.04495 | 0.066907 | 19.48 | 1002.29 | 412.59 | -61.5
2024-03-01 15:02 | 0.04536 | 0.068085 | 19.48 | 1002.15 | 412.45 | -61.64
2024-03-01 15:12 | 0.045771 | 0.069304 | 19.48 | 1002.01 | 412.31 | -61.78
2024-03-01 15:22 | 0.046177 | 0.070565 | 19.47 | 1001.87 | 412.17 | -61.92
2024-03-01 15:32 | 0.046569 | 0.071846 | 19.47 | 1001.74 | 412.04 | -62.05
2024-03-01 15:42 | 0.046921 | 0.073158 | 19.47 | 1001.6 | 411.9 | -62.19
2024-03-01 15:52 | 0.047337 | 0.074504 | 19.48 | 1001.45 | 411.75 | -62.34
2024-03-01 16:02 | 0.047791 | 0.075889 | 19.48 | 1001.33 | 411.63 | -62.46
2024-03-01 16:12 | 0.048254 | 0.07731 | 19.48 | 1001.18 | 411.48 | -62.61
2024-03-01 16:22 | 0.04871 | 0.078785 | 19.48 | 1001.06 | 411.36 | -62.73
2024-03-01 16:32 | 0.049157 | 0.080274 | 19.48 | 1000.92 | 411.22 | -62.87
2024-03-01 16:42 | 0.049605 | 0.081842 | 19.49 | 1000.8 | 411.1 | -62.99
2024-03-01 16:53 | 0.050049 | 0.083427 | 19.49 | 1000.67 | 410.97 | -63.12
2024-03-01 17:03 | 0.050477 | 0.085071 | 19.5 | 1000.55 | 410.85 | -63.24
2024-03-01 17:13 | 0.050946 | 0.086779 | 19.5 | 1000.42 | 410.72 | -63.37
2024-03-01 17:23 | 0.051401 | 0.08851 | 19.51 | 1000.3 | 410.6 | -63.49
2024-03-01 17:33 | 0.051856 | 0.090294 | 19.53 | 1000.17 | 410.47 | -63.62
2024-03-01 17:43 | 0.051511 | 0.092154 | 19.55 | 1000.05 | 410.35 | -63.74
2024-03-01 17:53 | 0.049987 | 0.09407 | 19.57 | 999.92 | 410.22 | -63.87
2024-03-01 18:03 | 0.050443 | 0.096068 | 19.59 | 999.81 | 410.11 | -63.98
2024-03-01 18:13 | 0.050044 | 0.098119 | 19.61 | 999.69 | 409.99 | -64.1
2024-03-01 18:23 | 0.050894 | 0.10028 | 19.64 | 999.57 | 409.87 | -64.22
2024-03-01 18:33 | 0.051686 | 0.10253 | 19.66 | 999.45 | 409.75 | -64.34
2024-03-01 18:43 | 0.050833 | 0.10485 | 19.68 | 999.33 | 409.63 | -64.46
2024-03-01 18:53 | 0.052308 | 0.10726 | 19.71 | 999.21 | 409.51 | -64.58
2024-03-01 19:03 | 0.051296 | 0.10979 | 19.73 | 999.1 | 409.4 | -64.69
2024-03-01 19:13 | 0.052688 | 0.11239 | 19.74 | 998.99 | 409.29 | -64.8
2024-03-01 19:23 | 0.052673 | 0.11516 | 19.75 | 998.87 | 409.17 | -64.92
2024-03-01 19:33 | 0.053804 | 0.11806 | 19.75 | 998.75 | 409.05 | -65.04
2024-03-01 19:43 | 0.054351 | 0.093306 | 19.76 | 998.64 | 408.94 | -65.15
2024-03-01 19:53 | 0.053539 | 0.093961 | 19.76 | 998.52 | 408.82 | -65.27
2024-03-01 20:03 | 0.054931 | 0.094194 | 19.77 | 998.41 | 408.71 | -65.38
2024-03-01 20:13 | 0.055144 | 0.094157 | 19.78 | 998.3 | 408.6 | -65.49
2024-03-01 20:23 | 0.055796 | 0.093926 | 19.78 | 998.19 | 408.49 | -65.6
2024-03-01 20:33 | 0.055344 | 0.093358 | 19.78 | 998.09 | 408.39 | -65.7
2024-03-01 20:43 | 0.056019 | 0.092345 | 19.79 | 997.98 | 408.28 | -65.81
2024-03-01 20:53 | 0.056682 | 0.092214 | 19.8 | 997.86 | 408.16 | -65.93
2024-03-01 21:03 | 0.056831 | 0.09214 | 19.8 | 997.76 | 408.06 | -66.03
2024-03-01 21:13 | 0.056286 | 0.092098 | 19.81 | 997.64 | 407.94 | -66.15
2024-03-01 21:23 | 0.056451 | 0.092116 | 19.82 | 997.54 | 407.84 | -66.25
2024-03-01 21:33 | 0.056244 | 0.092135 | 19.84 | 997.42 | 407.72 | -66.37
2024-03-01 21:43 | 0.057528 | 0.092138 | 19.86 | 997.32 | 407.62 | -66.47
2024-03-01 21:53 | 0.057642 | 0.092154 | 19.87 | 997.21 | 407.51 | -66.58
2024-03-01 22:03 | 0.057762 | 0.092183 | 19.87 | 997.11 | 407.41 | -66.68
2024-03-01 22:13 | 0.05822 | 0.092206 | 19.88 | 997.01 | 407.31 | -66.78
2024-03-01 22:23 | 0.057727 | 0.092145 | 19.88 | 996.9 | 407.2 | -66.89
2024-03-01 22:33 | 0.057964 | 0.091994 | 19.88 | 996.81 | 407.11 | -66.98
2024-03-01 22:43 | 0.055452 | 0.091857 | 19.89 | 996.7 | 407 | -67.09
2024-03-01 22:53 | 0.057395 | 0.091734 | 19.91 | 996.6 | 406.9 | -67.19
2024-03-01 23:03 | 0.058347 | 0.091603 | 19.92 | 996.49 | 406.79 | -67.3
2024-03-01 23:13 | 0.058845 | 0.091467 | 19.93 | 996.39 | 406.69 | -67.4
2024-03-01 23:23 | 0.058607 | 0.091333 | 19.95 | 996.29 | 406.59 | -67.5
2024-03-01 23:33 | 0.059119 | 0.091204 | 19.96 | 996.18 | 406.48 | -67.61
2024-03-01 23:43 | 0.057789 | 0.091085 | 19.97 | 996.08 | 406.38 | -67.71
2024-03-01 23:53 | 0.057851 | 0.090966 | 19.97 | 995.98 | 406.28 | -67.81
2024-03-02 00:03 | 0.060012 | 0.090834 | 19.98 | 995.89 | 406.19 | -67.9
2024-03-02 00:13 | 0.059095 | 0.090715 | 20 | 995.79 | 406.09 | -68
2024-03-02 00:23 | 0.060783 | 0.090603 | 20.02 | 995.69 | 405.99 | -68.1
2024-03-02 00:33 | 0.058068 | 0.090479 | 20.03 | 995.59 | 405.89 | -68.2
2024-03-02 00:43 | 0.060236 | 0.090359 | 20.06 | 995.49 | 405.79 | -68.3
2024-03-02 00:53 | 0.059103 | 0.090233 | 20.07 | 995.39 | 405.69 | -68.4
2024-03-02 01:03 | 0.056776 | 0.090128 | 20.08 | 995.3 | 405.6 | -68.49
2024-03-02 01:13 | 0.058847 | 0.090018 | 20.1 | 995.2 | 405.5 | -68.59
2024-03-02 01:23 | 0.060106 | 0.089919 | 20.11 | 995.12 | 405.42 | -68.67
2024-03-02 01:33 | 0.063833 | 0.089821 | 20.12 | 995.02 | 405.32 | -68.77
2024-03-02 01:43 | 0.063263 | 0.089712 | 20.14 | 994.93 | 405.23 | -68.86
2024-03-02 01:53 | 0.052926 | 0.089611 | 20.17 | 994.83 | 405.13 | -68.96
2024-03-02 02:04 | 0.06551 | 0.089527 | 20.19 | 994.74 | 405.04 | -69.05
2024-03-02 02:14 | 0.060016 | 0.089421 | 20.19 | 994.64 | 404.94 | -69.15
2024-03-02 02:24 | 0.049344 | 0.089327 | 20.19 | 994.55 | 404.85 | -69.24
2024-03-02 02:34 | 0.054851 | 0.089223 | 20.19 | 994.45 | 404.75 | -69.34
2024-03-02 02:44 | 0.057548 | 0.089132 | 20.19 | 994.37 | 404.67 | -69.42
2024-03-02 02:54 | 0.059236 | 0.089041 | 20.19 | 994.28 | 404.58 | -69.51
2024-03-02 03:04 | 0.060781 | 0.088949 | 20.19 | 994.2 | 404.5 | -69.59
2024-03-02 03:14 | 0.062083 | 0.088857 | 20.19 | 994.11 | 404.41 | -69.68
2024-03-02 03:24 | 0.0632 | 0.088766 | 20.2 | 994.02 | 404.32 | -69.77
2024-03-02 03:35 | 0.064199 | 0.088681 | 20.19 | 993.93 | 404.23 | -69.86
2024-03-02 03:45 | 0.065084 | 0.088581 | 20.19 | 993.83 | 404.13 | -69.96
2024-03-02 03:55 | 0.05099 | 0.088494 | 20.2 | 993.75 | 404.05 | -70.04
2024-03-02 04:05 | 0.05291 | 0.088412 | 20.2 | 993.66 | 403.96 | -70.13
2024-03-02 04:15 | 0.054516 | 0.088345 | 20.21 | 993.58 | 403.88 | -70.21
2024-03-02 04:25 | 0.056027 | 0.088276 | 20.22 | 993.5 | 403.8 | -70.29
2024-03-02 04:35 | 0.057371 | 0.088212 | 20.23 | 993.42 | 403.72 | -70.37
2024-03-02 04:45 | 0.058496 | 0.088144 | 20.25 | 993.33 | 403.63 | -70.46
2024-03-02 04:55 | 0.05936 | 0.088078 | 20.25 | 993.25 | 403.55 | -70.54
2024-03-02 05:05 | 0.060068 | 0.088009 | 20.26 | 993.17 | 403.47 | -70.62
2024-03-02 05:15 | 0.060641 | 0.087943 | 20.27 | 993.09 | 403.39 | -70.7
2024-03-02 05:25 | 0.061126 | 0.087867 | 20.28 | 993 | 403.3 | -70.79
2024-03-02 05:35 | 0.061578 | 0.087783 | 20.29 | 992.92 | 403.22 | -70.87
2024-03-02 05:45 | 0.06199 | 0.087661 | 20.3 | 992.84 | 403.14 | -70.95
2024-03-02 05:55 | 0.062388 | 0.087537 | 20.3 | 992.77 | 403.07 | -71.02
2024-03-02 06:05 | 0.062772 | 0.087389 | 20.31 | 992.69 | 402.99 | -71.1
2024-03-02 06:15 | 0.063141 | 0.086676 | 20.32 | 992.61 | 402.91 | -71.18
2024-03-02 06:25 | 0.063478 | 0.085339 | 20.33 | 992.53 | 402.83 | -71.26
2024-03-02 06:35 | 0.063795 | 0.083158 | 20.34 | 992.44 | 402.74 | -71.35
2024-03-02 06:45 | 0.064092 | 0.07908 | 20.36 | 992.38 | 402.68 | -71.41
2024-03-02 06:55 | 0.064381 | 0.072763 | 20.39 | 992.3 | 402.6 | -71.49
2024-03-02 07:05 | 0.064656 | 0.063485 | 20.41 | 992.21 | 402.51 | -71.58
2024-03-02 07:15 | 0.050312 | 0.050895 | 20.42 | 992.12 | 402.42 | -71.67
2024-03-02 07:25 | 0.05025 | 0.036252 | 20.43 | 992.07 | 402.37 | -71.72
2024-03-02 07:35 | 0.050164 | 0.022315 | 20.43 | 991.99 | 402.29 | -71.8
2024-03-02 07:45 | 0.050172 | 0.011652 | 20.43 | 991.91 | 402.21 | -71.88
2024-03-02 07:55 | 0.050185 | 0.005304 | 20.44 | 991.84 | 402.14 | -71.95
2024-03-02 08:05 | 0.050207 | 0.00228 | 20.45 | 991.77 | 402.07 | -72.02
2024-03-02 08:15 | 0.050209 | 0.000987 | 20.47 | 991.69 | 401.99 | -72.1
2024-03-02 08:25 | 0.050213 | 0.000523 | 20.48 | 991.62 | 401.92 | -72.17
2024-03-02 08:36 | 0.05022 | 0.000372 | 20.49 | 991.55 | 401.85 | -72.24
2024-03-02 08:46 | 0.050224 | 0.000315 | 20.5 | 991.48 | 401.78 | -72.31
2024-03-02 08:56 | 0.050232 | 0.000288 | 20.51 | 991.41 | 401.71 | -72.38
2024-03-02 09:06 | 0.050244 | 0.000267 | 20.53 | 991.34 | 401.64 | -72.45
2024-03-02 09:16 | 0.050257 | 0.000251 | 20.54 | 991.27 | 401.57 | -72.52
2024-03-02 09:26 | 0.050257 | 0.000225 | 20.55 | 991.2 | 401.5 | -72.59
2024-03-02 09:36 | 0.050259 | 0.000213 | 20.57 | 991.12 | 401.42 | -72.67
2024-03-02 09:46 | 0.050244 | 0.000204 | 20.59 | 991.05 | 401.35 | -72.74
2024-03-02 09:56 | 0.05026 | 0.000199 | 20.62 | 990.97 | 401.27 | -72.82
2024-03-02 10:06 | 0.050249 | 0.000191 | 20.65 | 990.91 | 401.21 | -72.88
2024-03-02 10:16 | 0.050241 | 0.000181 | 20.68 | 990.84 | 401.14 | -72.95
2024-03-02 10:26 | 0.050222 | 0.000173 | 20.71 | 990.76 | 401.06 | -73.03
2024-03-02 10:36 | 0.050217 | 0.000173 | 20.74 | 990.7 | 401 | -73.09
2024-03-02 10:46 | 0.050217 | 0.00016 | 20.77 | 990.63 | 400.93 | -73.16
2024-03-02 10:56 | 0.050196 | 0.000157 | 20.79 | 990.55 | 400.85 | -73.24
2024-03-02 11:06 | 0.050195 | 0.000152 | 20.82 | 990.49 | 400.79 | -73.3
2024-03-02 11:16 | 0.050177 | 0.000139 | 20.83 | 990.42 | 400.72 | -73.37
2024-03-02 11:26 | 0.050158 | 0.000134 | 20.85 | 990.35 | 400.65 | -73.44
2024-03-02 11:36 | 0.050153 | 0.000136 | 20.87 | 990.28 | 400.58 | -73.51
2024-03-02 11:46 | 0.050139 | 0.000129 | 20.89 | 990.22 | 400.52 | -73.57
2024-03-02 11:56 | 0.050127 | 0.000127 | 20.91 | 990.15 | 400.45 | -73.64
2024-03-02 12:06 | 0.050106 | 0.000123 | 20.93 | 990.08 | 400.38 | -73.71
2024-03-02 12:16 | 0.050094 | 0.000118 | 20.95 | 990.01 | 400.31 | -73.78
2024-03-02 12:26 | 0.050079 | 0.000111 | 20.97 | 989.95 | 400.25 | -73.84
2024-03-02 12:36 | 0.050066 | 0.000116 | 20.98 | 989.89 | 400.19 | -73.9
2024-03-02 12:46 | 0.050045 | 0.000108 | 21 | 989.8 | 400.1 | -73.99
2024-03-02 12:56 | 0.050037 | 0.000111 | 21 | 989.76 | 400.06 | -74.03
2024-03-02 13:06 | 0.05 | 0.000103 | 21.02 | 989.7 | 400 | -74.09
2024-03-02 13:16 | 0.049994 | 0.000108 | 21.03 | 989.63 | 399.93 | -74.16
2024-03-02 13:26 | 0.049982 | 0.000107 | 21.06 | 989.57 | 399.87 | -74.22
2024-03-02 13:36 | 0.049966 | 0.000104 | 21.08 | 989.51 | 399.81 | -74.28
2024-03-02 13:46 | 0.049945 | 0.000103 | 21.09 | 989.45 | 399.75 | -74.34
2024-03-02 13:56 | 0.04993 | 0.000104 | 21.1 | 989.39 | 399.69 | -74.4
2024-03-02 14:06 | 0.049927 | 0.000101 | 21.1 | 989.33 | 399.63 | -74.46
2024-03-02 14:16 | 0.049902 | 0.000101 | 21.1 | 989.27 | 399.57 | -74.52
2024-03-02 14:26 | 0.049888 | 0.0001 | 21.11 | 989.2 | 399.5 | -74.59
2024-03-02 14:36 | 0.049895 | 0.0001 | 21.12 | 989.15 | 399.45 | -74.64
2024-03-02 14:46 | 0.049897 | 9.9e-05 | 21.12 | 989.09 | 399.39 | -74.7
2024-03-02 14:56 | 0.049871 | 9.9e-05 | 21.13 | 989.02 | 399.32 | -74.77
2024-03-02 15:06 | 0.049867 | 9.9e-05 | 21.13 | 988.96 | 399.26 | -74.83
2024-03-02 15:16 | 0.049853 | 9.9e-05 | 21.14 | 988.91 | 399.21 | -74.88
2024-03-02 15:26 | 0.049832 | 9.5e-05 | 21.14 | 988.85 | 399.15 | -74.94
2024-03-02 15:36 | 0.049822 | 9.7e-05 | 21.14 | 988.8 | 399.1 | -74.99
2024-03-02 15:46 | 0.049822 | 9.7e-05 | 21.14 | 988.74 | 399.04 | -75.05
2024-03-02 15:56 | 0.049808 | 9.6e-05 | 21.14 | 988.69 | 398.99 | -75.1
2024-03-02 16:06 | 0.049796 | 9.7e-05 | 21.14 | 988.63 | 398.93 | -75.16
2024-03-02 16:16 | 0.04979 | 9.5e-05 | 21.14 | 988.58 | 398.88 | -75.21
2024-03-02 16:26 | 0.049779 | 9.6e-05 | 21.14 | 988.52 | 398.82 | -75.27
2024-03-02 16:36 | 0.049776 | 9.5e-05 | 21.14 | 988.47 | 398.77 | -75.32
2024-03-02 16:46 | 0.049777 | 9.5e-05 | 21.13 | 988.41 | 398.71 | -75.38
2024-03-02 16:57 | 0.049778 | 9.3e-05 | 21.12 | 988.36 | 398.66 | -75.43
2024-03-02 17:07 | 0.049788 | 9.4e-05 | 21.1 | 988.3 | 398.6 | -75.49
2024-03-02 17:17 | 0.049784 | 9.3e-05 | 21.09 | 988.25 | 398.55 | -75.54
2024-03-02 17:27 | 0.049776 | 9.3e-05 | 21.07 | 988.2 | 398.5 | -75.59
2024-03-02 17:37 | 0.049774 | 9.1e-05 | 21.06 | 988.15 | 398.45 | -75.64
2024-03-02 17:47 | 0.049776 | 9.3e-05 | 21.04 | 988.1 | 398.4 | -75.69
2024-03-02 17:57 | 0.049773 | 9.3e-05 | 21.02 | 988.05 | 398.35 | -75.74
2024-03-02 18:07 | 0.049773 | 9.3e-05 | 21 | 987.99 | 398.29 | -75.8
2024-03-02 18:17 | 0.049768 | 9.2e-05 | 20.99 | 987.94 | 398.24 | -75.85
2024-03-02 18:27 | 0.049759 | 9.3e-05 | 20.98 | 987.89 | 398.19 | -75.9
2024-03-02 18:37 | 0.04976 | 9.2e-05 | 20.98 | 987.84 | 398.14 | -75.95
2024-03-02 18:47 | 0.049758 | 9.1e-05 | 20.98 | 987.78 | 398.08 | -76.01
2024-03-02 18:57 | 0.049758 | 9.2e-05 | 20.98 | 987.73 | 398.03 | -76.06
2024-03-02 19:07 | 0.049748 | 9.3e-05 | 20.97 | 987.69 | 397.99 | -76.1
2024-03-02 19:17 | 0.049758 | 9.1e-05 | 20.95 | 987.64 | 397.94 | -76.15
2024-03-02 19:27 | 0.04976 | 9.1e-05 | 20.93 | 987.59 | 397.89 | -76.2
2024-03-02 19:37 | 0.049769 | 9.1e-05 | 20.92 | 987.54 | 397.84 | -76.25
2024-03-02 19:47 | 0.049766 | 9e-05 | 20.9 | 987.49 | 397.79 | -76.3
2024-03-02 19:57 | 0.049775 | 9.2e-05 | 20.89 | 987.44 | 397.74 | -76.35
2024-03-02 20:07 | 0.049777 | 9.1e-05 | 20.87 | 987.39 | 397.69 | -76.4
2024-03-02 20:17 | 0.049771 | 9.1e-05 | 20.86 | 987.34 | 397.64 | -76.45
2024-03-02 20:27 | 0.049781 | 9e-05 | 20.86 | 987.3 | 397.6 | -76.49
2024-03-02 20:37 | 0.04977 | 9e-05 | 20.85 | 987.25 | 397.55 | -76.54
2024-03-02 20:47 | 0.049771 | 9.1e-05 | 20.85 | 987.2 | 397.5 | -76.59
2024-03-02 20:57 | 0.049755 | 8.9e-05 | 20.86 | 987.15 | 397.45 | -76.64
2024-03-02 21:07 | 0.049754 | 9e-05 | 20.87 | 987.1 | 397.4 | -76.69
2024-03-02 21:17 | 0.04974 | 8.9e-05 | 20.88 | 987.05 | 397.35 | -76.74
2024-03-02 21:27 | 0.049724 | 9e-05 | 20.89 | 987.01 | 397.31 | -76.78
2024-03-02 21:37 | 0.049719 | 9e-05 | 20.88 | 986.96 | 397.26 | -76.83
2024-03-02 21:47 | 0.04972 | 8.9e-05 | 20.88 | 986.91 | 397.21 | -76.88
2024-03-02 21:57 | 0.049723 | 8.9e-05 | 20.86 | 986.87 | 397.17 | -76.92
2024-03-02 22:07 | 0.04972 | 8.9e-05 | 20.85 | 986.82 | 397.12 | -76.97
2024-03-02 22:17 | 0.049726 | 8.8e-05 | 20.84 | 986.77 | 397.07 | -77.02
2024-03-02 22:27 | 0.049718 | 8.9e-05 | 20.83 | 986.73 | 397.03 | -77.06
2024-03-02 22:37 | 0.049715 | 8.8e-05 | 20.83 | 986.68 | 396.98 | -77.11
2024-03-02 22:47 | 0.0497 | 8.8e-05 | 20.84 | 986.63 | 396.93 | -77.16
2024-03-02 22:57 | 0.049693 | 8.8e-05 | 20.86 | 986.58 | 396.88 | -77.21
2024-03-02 23:07 | 0.049683 | 8.9e-05 | 20.86 | 986.54 | 396.84 | -77.25
2024-03-02 23:17 | 0.049675 | 8.8e-05 | 20.87 | 986.49 | 396.79 | -77.3
2024-03-02 23:27 | 0.049665 | 8.9e-05 | 20.87 | 986.44 | 396.74 | -77.35
2024-03-02 23:37 | 0.04967 | 9e-05 | 20.86 | 986.41 | 396.71 | -77.38
2024-03-02 23:47 | 0.049672 | 8.9e-05 | 20.84 | 986.35 | 396.65 | -77.44
2024-03-02 23:57 | 0.04967 | 9e-05 | 20.84 | 986.31 | 396.61 | -77.48
2024-03-03 00:07 | 0.049661 | 9e-05 | 20.83 | 986.27 | 396.57 | -77.52
2024-03-03 00:17 | 0.049643 | 8.9e-05 | 20.82 | 986.23 | 396.53 | -77.56
2024-03-03 00:27 | 0.049647 | 8.8e-05 | 20.82 | 986.18 | 396.48 | -77.61
2024-03-03 00:37 | 0.049649 | 8.9e-05 | 20.82 | 986.13 | 396.43 | -77.66
2024-03-03 00:47 | 0.049654 | 8.9e-05 | 20.83 | 986.09 | 396.39 | -77.7
2024-03-03 00:57 | 0.049637 | 8.9e-05 | 20.85 | 986.04 | 396.34 | -77.75
2024-03-03 01:07 | 0.049642 | 8.8e-05 | 20.86 | 986 | 396.3 | -77.79
2024-03-03 01:17 | 0.049638 | 8.8e-05 | 20.88 | 985.95 | 396.25 | -77.84
2024-03-03 01:27 | 0.049639 | 8.9e-05 | 20.89 | 985.91 | 396.21 | -77.88
2024-03-03 01:38 | 0.049643 | 8.9e-05 | 20.9 | 985.86 | 396.16 | -77.93
2024-03-03 01:48 | 0.04965 | 9e-05 | 20.9 | 985.83 | 396.13 | -77.96
2024-03-03 01:58 | 0.049632 | 8.8e-05 | 20.9 | 985.78 | 396.08 | -78.01
2024-03-03 02:08 | 0.04963 | 8.7e-05 | 20.89 | 985.74 | 396.04 | -78.05
2024-03-03 02:18 | 0.049639 | 8.7e-05 | 20.88 | 985.7 | 396 | -78.09
2024-03-03 02:28 | 0.04964 | 8.9e-05 | 20.88 | 985.65 | 395.95 | -78.14
2024-03-03 02:38 | 0.049639 | 8.9e-05 | 20.87 | 985.61 | 395.91 | -78.18
2024-03-03 02:48 | 0.049634 | 8.9e-05 | 20.87 | 985.57 | 395.87 | -78.22
2024-03-03 02:58 | 0.049636 | 8.7e-05 | 20.87 | 985.53 | 395.83 | -78.26
2024-03-03 03:08 | 0.049621 | 8.8e-05 | 20.87 | 985.48 | 395.78 | -78.31
2024-03-03 03:18 | 0.049598 | 8.8e-05 | 20.88 | 985.43 | 395.73 | -78.36
2024-03-03 03:28 | 0.048994 | 8.8e-05 | 20.88 | 985.4 | 395.7 | -78.39
2024-03-03 03:38 | 0.046639 | 8.9e-05 | 20.88 | 985.35 | 395.65 | -78.44
2024-03-03 03:48 | 0.041289 | 8.8e-05 | 20.89 | 985.31 | 395.61 | -78.48
2024-03-03 03:58 | 0.03192 | 8.7e-05 | 20.89 | 985.26 | 395.56 | -78.53
2024-03-03 04:08 | 0.019577 | 8.7e-05 | 20.9 | 985.23 | 395.53 | -78.56
2024-03-03 04:18 | 0.008772 | 8.9e-05 | 20.91 | 985.18 | 395.48 | -78.61
2024-03-03 04:28 | 0.002674 | 8.8e-05 | 20.92 | 985.14 | 395.44 | -78.65
2024-03-03 04:38 | 0.000678 | 8.8e-05 | 20.94 | 985.1 | 395.4 | -78.69
2024-03-03 04:48 | 0.000273 | 8.8e-05 | 20.96 | 985.06 | 395.36 | -78.73
2024-03-03 04:58 | 0.00021 | 8.8e-05 | 20.98 | 985.01 | 395.31 | -78.78
2024-03-03 05:08 | 0.000178 | 8.8e-05 | 20.99 | 984.98 | 395.28 | -78.81
2024-03-03 05:18 | 0.000169 | 8.9e-05 | 21 | 984.93 | 395.23 | -78.86
2024-03-03 05:28 | 0.000173 | 8.8e-05 | 21.01 | 984.9 | 395.2 | -78.89
2024-03-03 05:38 | 0.000159 | 8.8e-05 | 21.03 | 984.86 | 395.16 | -78.93
2024-03-03 05:48 | 0.00015 | 8.9e-05 | 21.05 | 984.81 | 395.11 | -78.98
2024-03-03 05:58 | 0.000155 | 8.8e-05 | 21.06 | 984.77 | 395.07 | -79.02
2024-03-03 06:08 | 0.000151 | 8.9e-05 | 21.08 | 984.73 | 395.03 | -79.06
2024-03-03 06:18 | 0.000144 | 8.8e-05 | 21.08 | 984.7 | 395 | -79.09
2024-03-03 06:28 | 0.00015 | 8.8e-05 | 21.08 | 984.65 | 394.95 | -79.14
2024-03-03 06:38 | 0.000141 | 9e-05 | 21.08 | 984.62 | 394.92 | -79.17
2024-03-03 06:48 | 0.000145 | 8.9e-05 | 21.08 | 984.57 | 394.87 | -79.22
2024-03-03 06:58 | 0.000144 | 8.9e-05 | 21.08 | 984.54 | 394.84 | -79.25
2024-03-03 07:08 | 0.000136 | 8.9e-05 | 21.09 | 984.5 | 394.8 | -79.29
2024-03-03 07:18 | 0.000136 | 9.1e-05 | 21.09 | 984.47 | 394.77 | -79.32
2024-03-03 07:28 | 0.000139 | 9e-05 | 21.1 | 984.42 | 394.72 | -79.37
2024-03-03 07:38 | 0.000138 | 8.9e-05 | 21.1 | 984.39 | 394.69 | -79.4
2024-03-03 07:48 | 0.000138 | 9e-05 | 21.11 | 984.35 | 394.65 | -79.44
2024-03-03 07:58 | 0.000139 | 9e-05 | 21.11 | 984.31 | 394.61 | -79.48
2024-03-03 08:08 | 0.000138 | 9e-05 | 21.12 | 984.27 | 394.57 | -79.52
2024-03-03 08:18 | 0.000136 | 8.9e-05 | 21.12 | 984.24 | 394.54 | -79.55
2024-03-03 08:28 | 0.000138 | 8.9e-05 | 21.13 | 984.2 | 394.5 | -79.59
2024-03-03 08:38 | 0.000134 | 8.9e-05 | 21.14 | 984.16 | 394.46 | -79.63
2024-03-03 08:48 | 0.000132 | 9e-05 | 21.16 | 984.13 | 394.43 | -79.66
2024-03-03 08:58 | 0.000132 | 9.1e-05 | 21.19 | 984.09 | 394.39 | -79.7
2024-03-03 09:08 | 0.000127 | 9.1e-05 | 21.22 | 984.04 | 394.34 | -79.75
2024-03-03 09:18 | 0.000134 | 9e-05 | 21.25 | 984.01 | 394.31 | -79.78
2024-03-03 09:28 | 0.000133 | 8.9e-05 | 21.26 | 983.98 | 394.28 | -79.81
2024-03-03 09:38 | 0.000132 | 9e-05 | 21.27 | 983.95 | 394.25 | -79.84
2024-03-03 09:48 | 0.000131 | 9e-05 | 21.27 | 983.91 | 394.21 | -79.88
2024-03-03 09:58 | 0.000131 | 9e-05 | 21.28 | 983.87 | 394.17 | -79.92
2024-03-03 10:08 | 0.000129 | 9e-05 | 21.28 | 983.84 | 394.14 | -79.95
2024-03-03 10:18 | 0.000129 | 9.1e-05 | 21.29 | 983.81 | 394.11 | -79.98
2024-03-03 10:28 | 0.000128 | 8.9e-05 | 21.31 | 983.77 | 394.07 | -80.02
2024-03-03 10:38 | 0.000123 | 9.1e-05 | 21.33 | 983.74 | 394.04 | -80.05
2024-03-03 10:48 | 0.000127 | 9.1e-05 | 21.36 | 983.7 | 394 | -80.09
2024-03-03 10:58 | 0.000127 | 9.2e-05 | 21.39 | 983.67 | 393.97 | -80.12
2024-03-03 11:08 | 0.000125 | 9e-05 | 21.41 | 983.64 | 393.94 | -80.15
2024-03-03 11:18 | 0.000126 | 9.1e-05 | 21.42 | 983.61 | 393.91 | -80.18
2024-03-03 11:28 | 0.000125 | 9.1e-05 | 21.42 | 983.58 | 393.88 | -80.21
2024-03-03 11:39 | 0.000124 | 9.2e-05 | 21.42 | 983.55 | 393.85 | -80.24
2024-03-03 11:49 | 0.000125 | 9.2e-05 | 21.42 | 983.52 | 393.82 | -80.27
2024-03-03 11:59 | 0.000125 | 9.1e-05 | 21.42 | 983.48 | 393.78 | -80.31
2024-03-03 12:09 | 0.000123 | 9e-05 | 21.42 | 983.46 | 393.76 | -80.33
2024-03-03 12:19 | 0.000123 | 9e-05 | 21.42 | 983.43 | 393.73 | -80.36
2024-03-03 12:29 | 0.000124 | 9.2e-05 | 21.42 | 983.4 | 393.7 | -80.39
2024-03-03 12:39 | 0.000122 | 9.1e-05 | 21.43 | 983.36 | 393.66 | -80.43
2024-03-03 12:49 | 0.000122 | 9.1e-05 | 21.43 | 983.33 | 393.63 | -80.46
2024-03-03 12:59 | 0.000121 | 9e-05 | 21.43 | 983.3 | 393.6 | -80.49
2024-03-03 13:09 | 0.000122 | 9.2e-05 | 21.43 | 983.27 | 393.57 | -80.52
2024-03-03 13:19 | 0.000121 | 9.2e-05 | 21.44 | 983.25 | 393.55 | -80.54
2024-03-03 13:29 | 0.000121 | 9.1e-05 | 21.45 | 983.21 | 393.51 | -80.58
2024-03-03 13:39 | 0.000121 | 9.1e-05 | 21.45 | 983.18 | 393.48 | -80.61
2024-03-03 13:49 | 0.000121 | 9.2e-05 | 21.47 | 983.14 | 393.44 | -80.65
2024-03-03 13:59 | 0.000122 | 9e-05 | 21.48 | 983.11 | 393.41 | -80.68
2024-03-03 14:09 | 0.000121 | 9.1e-05 | 21.5 | 983.07 | 393.37 | -80.72
2024-03-03 14:19 | 0.000121 | 9.1e-05 | 21.52 | 983.05 | 393.35 | -80.74
2024-03-03 14:29 | 0.00012 | 9.1e-05 | 21.53 | 983.02 | 393.32 | -80.77
2024-03-03 14:39 | 0.000121 | 9.1e-05 | 21.55 | 982.99 | 393.29 | -80.8
2024-03-03 14:49 | 0.000121 | 9e-05 | 21.56 | 982.95 | 393.25 | -80.84
2024-03-03 14:59 | 0.000119 | 8.9e-05 | 21.57 | 982.91 | 393.21 | -80.88
2024-03-03 15:09 | 0.000119 | 9.1e-05 | 21.57 | 982.89 | 393.19 | -80.9
2024-03-03 15:19 | 0.000118 | 8.8e-05 | 21.58 | 982.86 | 393.16 | -80.93
2024-03-03 15:29 | 0.000119 | 9e-05 | 21.58 | 982.83 | 393.13 | -80.96
2024-03-03 15:39 | 0.000119 | 9e-05 | 21.58 | 982.79 | 393.09 | -81
2024-03-03 15:49 | 0.00012 | 9e-05 | 21.57 | 982.75 | 393.05 | -81.04
2024-03-03 15:59 | 0.000117 | 8.9e-05 | 21.57 | 982.72 | 393.02 | -81.07
2024-03-03 16:09 | 0.00012 | 9.1e-05 | 21.58 | 982.68 | 392.98 | -81.11
2024-03-03 16:19 | 0.000119 | 8.9e-05 | 21.59 | 982.64 | 392.94 | -81.15
2024-03-03 16:29 | 0.000118 | 9e-05 | 21.61 | 982.61 | 392.91 | -81.18
2024-03-03 16:39 | 0.000118 | 9e-05 | 21.63 | 982.57 | 392.87 | -81.22
2024-03-03 16:49 | 0.000119 | 8.9e-05 | 21.66 | 982.54 | 392.84 | -81.25
2024-03-03 16:59 | 0.000119 | 9e-05 | 21.68 | 982.51 | 392.81 | -81.28
2024-03-03 17:09 | 0.00012 | 9e-05 | 21.71 | 982.47 | 392.77 | -81.32
2024-03-03 17:19 | 0.000119 | 9e-05 | 21.74 | 982.44 | 392.74 | -81.35
2024-03-03 17:29 | 0.000118 | 9e-05 | 21.78 | 982.4 | 392.7 | -81.39
2024-03-03 17:39 | 0.000118 | 9.1e-05 | 21.8 | 982.37 | 392.67 | -81.42
2024-03-03 17:49 | 0.000119 | 9e-05 | 21.81 | 982.36 | 392.66 | -81.43
2024-03-03 17:59 | 0.000118 | 8.9e-05 | 21.82 | 982.29 | 392.59 | -81.5
2024-03-03 18:09 | 0.000118 | 8.9e-05 | 21.81 | 982.29 | 392.59 | -81.5
2024-03-03 18:19 | 0.000118 | 8.9e-05 | 21.8 | 982.26 | 392.56 | -81.53
2024-03-03 18:29 | 0.000118 | 8.9e-05 | 21.77 | 982.23 | 392.53 | -81.56
2024-03-03 18:39 | 0.000116 | 8.9e-05 | 21.73 | 982.2 | 392.5 | -81.59
2024-03-03 18:49 | 0.000117 | 8.7e-05 | 21.69 | 982.16 | 392.46 | -81.63
2024-03-03 18:59 | 0.000117 | 9e-05 | 21.64 | 982.14 | 392.44 | -81.65
2024-03-03 19:09 | 0.000117 | 8.9e-05 | 21.58 | 982.11 | 392.41 | -81.68
2024-03-03 19:19 | 0.000115 | 8.7e-05 | 21.53 | 982.07 | 392.37 | -81.72
2024-03-03 19:29 | 0.000116 | 8.8e-05 | 21.49 | 982.06 | 392.36 | -81.73
2024-03-03 19:39 | 0.000116 | 8.7e-05 | 21.44 | 982.03 | 392.33 | -81.76
2024-03-03 19:49 | 0.000115 | 8.7e-05 | 21.4 | 981.99 | 392.29 | -81.8
2024-03-03 19:59 | 0.000115 | 8.8e-05 | 21.37 | 981.98 | 392.28 | -81.81
2024-03-03 20:09 | 0.000114 | 8.7e-05 | 21.33 | 981.94 | 392.24 | -81.85
2024-03-03 20:19 | 0.000116 | 8.7e-05 | 21.3 | 981.93 | 392.23 | -81.86
2024-03-03 20:29 | 0.000114 | 8.6e-05 | 21.27 | 981.88 | 392.18 | -81.91
2024-03-03 20:39 | 0.000114 | 8.6e-05 | 21.24 | 981.86 | 392.16 | -81.93
2024-03-03 20:49 | 0.000114 | 8.7e-05 | 21.22 | 981.85 | 392.15 | -81.94
2024-03-03 20:59 | 0.000115 | 8.7e-05 | 21.2 | 981.83 | 392.13 | -81.96
2024-03-03 21:09 | 0.000114 | 8.6e-05 | 21.19 | 981.77 | 392.07 | -82.02
2024-03-03 21:19 | 0.000114 | 8.8e-05 | 21.18 | 981.77 | 392.07 | -82.02
2024-03-03 21:29 | 0.000114 | 8.7e-05 | 21.18 | 981.74 | 392.04 | -82.05
2024-03-03 21:40 | 0.000114 | 8.6e-05 | 21.18 | 981.72 | 392.02 | -82.07
2024-03-03 21:50 | 0.000115 | 8.7e-05 | 21.18 | 981.69 | 391.99 | -82.1
2024-03-03 22:00 | 0.000114 | 8.7e-05 | 21.18 | 981.67 | 391.97 | -82.12
2024-03-03 22:10 | 0.000113 | 8.8e-05 | 21.19 | 981.65 | 391.95 | -82.14
2024-03-03 22:20 | 0.000113 | 8.7e-05 | 21.19 | 981.63 | 391.93 | -82.16
2024-03-03 22:30 | 0.000114 | 8.7e-05 | 21.2 | 981.6 | 391.9 | -82.19
2024-03-03 22:40 | 0.000114 | 8.8e-05 | 21.21 | 981.58 | 391.88 | -82.21
2024-03-03 22:50 | 0.000113 | 8.5e-05 | 21.21 | 981.55 | 391.85 | -82.24
2024-03-03 23:00 | 0.000112 | 8.6e-05 | 21.21 | 981.54 | 391.84 | -82.25
2024-03-03 23:10 | 0.000112 | 8.5e-05 | 21.22 | 981.52 | 391.82 | -82.27
2024-03-03 23:20 | 0.000113 | 8.6e-05 | 21.21 | 981.5 | 391.8 | -82.29
2024-03-03 23:30 | 0.000112 | 8.6e-05 | 21.21 | 981.47 | 391.77 | -82.32
2024-03-03 23:40 | 0.000112 | 8.5e-05 | 21.22 | 981.45 | 391.75 | -82.34
2024-03-03 23:50 | 0.000112 | 8.6e-05 | 21.22 | 981.42 | 391.72 | -82.37
2024-03-04 | 0.000113 | 8.6e-05 | 21.23 | 981.4 | 391.7 | -82.39
2024-03-04 00:10 | 0.000114 | 8.6e-05 | 21.23 | 981.38 | 391.68 | -82.41
2024-03-04 00:20 | 0.000112 | 8.7e-05 | 21.23 | 981.36 | 391.66 | -82.43
2024-03-04 00:30 | 0.000113 | 8.6e-05 | 21.23 | 981.32 | 391.62 | -82.47
2024-03-04 00:40 | 0.000113 | 8.6e-05 | 21.23 | 981.33 | 391.63 | -82.46
2024-03-04 00:50 | 0.000112 | 8.5e-05 | 21.24 | 981.3 | 391.6 | -82.49
2024-03-04 01:00 | 0.000112 | 8.5e-05 | 21.24 | 981.27 | 391.57 | -82.52
2024-03-04 01:10 | 0.000113 | 8.5e-05 | 21.24 | 981.26 | 391.56 | -82.53
2024-03-04 01:20 | 0.000112 | 8.4e-05 | 21.25 | 981.23 | 391.53 | -82.56
2024-03-04 01:30 | 0.000111 | 8.6e-05 | 21.25 | 981.21 | 391.51 | -82.58
2024-03-04 01:40 | 0.000111 | 8.5e-05 | 21.26 | 981.19 | 391.49 | -82.6
2024-03-04 01:50 | 0.000112 | 8.5e-05 | 21.25 | 981.17 | 391.47 | -82.62
2024-03-04 02:00 | 0.000112 | 8.6e-05 | 21.25 | 981.15 | 391.45 | -82.64
2024-03-04 02:10 | 0.000112 | 8.5e-05 | 21.25 | 981.12 | 391.42 | -82.67
2024-03-04 02:20 | 0.000112 | 8.4e-05 | 21.25 | 981.11 | 391.41 | -82.68
2024-03-04 02:30 | 0.000113 | 8.6e-05 | 21.24 | 981.08 | 391.38 | -82.71
2024-03-04 02:40 | 0.000112 | 8.4e-05 | 21.24 | 981.07 | 391.37 | -82.72
2024-03-04 02:50 | 0.000112 | 8.4e-05 | 21.23 | 981.05 | 391.35 | -82.74
2024-03-04 03:00 | 0.000111 | 8.4e-05 | 21.22 | 981.02 | 391.32 | -82.77
2024-03-04 03:10 | 0.00011 | 8.5e-05 | 21.2 | 981.01 | 391.31 | -82.78
2024-03-04 03:20 | 0.000112 | 8.4e-05 | 21.18 | 980.99 | 391.29 | -82.8
2024-03-04 03:30 | 0.00011 | 8.4e-05 | 21.17 | 980.96 | 391.26 | -82.83
2024-03-04 03:40 | 0.00011 | 8.3e-05 | 21.16 | 980.95 | 391.25 | -82.84
2024-03-04 03:50 | 0.000111 | 8.3e-05 | 21.17 | 980.91 | 391.21 | -82.88
2024-03-04 04:00 | 0.00011 | 8.4e-05 | 21.18 | 980.9 | 391.2 | -82.89
2024-03-04 04:10 | 0.000111 | 8.5e-05 | 21.2 | 980.88 | 391.18 | -82.91
2024-03-04 04:20 | 0.000112 | 8.4e-05 | 21.23 | 980.85 | 391.15 | -82.94
2024-03-04 04:30 | 0.000111 | 8.4e-05 | 21.25 | 980.84 | 391.14 | -82.95
2024-03-04 04:40 | 0.00011 | 8.3e-05 | 21.26 | 980.83 | 391.13 | -82.96
2024-03-04 04:50 | 0.000111 | 8.4e-05 | 21.27 | 980.8 | 391.1 | -82.99
2024-03-04 05:00 | 0.000111 | 8.3e-05 | 21.28 | 980.79 | 391.09 | -83
2024-03-04 05:10 | 0.00011 | 8.2e-05 | 21.28 | 980.76 | 391.06 | -83.03
2024-03-04 05:20 | 0.00011 | 8.4e-05 | 21.29 | 980.73 | 391.03 | -83.06
2024-03-04 05:30 | 0.000111 | 8.3e-05 | 21.29 | 980.73 | 391.03 | -83.06
2024-03-04 05:40 | 0.000111 | 8.3e-05 | 21.29 | 980.71 | 391.01 | -83.08
2024-03-04 05:50 | 0.00011 | 8.3e-05 | 21.29 | 980.68 | 390.98 | -83.11
2024-03-04 06:00 | 0.00011 | 8.2e-05 | 21.29 | 980.67 | 390.97 | -83.12
2024-03-04 06:10 | 0.00011 | 8.2e-05 | 21.29 | 980.64 | 390.94 | -83.15
2024-03-04 06:20 | 0.000111 | 8.3e-05 | 21.3 | 980.62 | 390.92 | -83.17
2024-03-04 06:30 | 0.000112 | 8.3e-05 | 21.31 | 980.61 | 390.91 | -83.18
2024-03-04 06:40 | 0.000112 | 8.3e-05 | 21.31 | 980.59 | 390.89 | -83.2
2024-03-04 06:50 | 0.00011 | 8.2e-05 | 21.32 | 980.56 | 390.86 | -83.23
2024-03-04 07:00 | 0.000111 | 8.1e-05 | 21.33 | 980.55 | 390.85 | -83.24
2024-03-04 07:10 | 0.000113 | 8.2e-05 | 21.35 | 980.52 | 390.82 | -83.27
2024-03-04 07:20 | 0.00011 | 8.3e-05 | 21.37 | 980.48 | 390.78 | -83.31
2024-03-04 07:30 | 0.00011 | 8.3e-05 | 21.39 | 980.48 | 390.78 | -83.31
2024-03-04 07:40 | 0.000111 | 8.2e-05 | 21.4 | 980.45 | 390.75 | -83.34
2024-03-04 07:50 | 0.000111 | 8.2e-05 | 21.42 | 980.44 | 390.74 | -83.35
2024-03-04 08:00 | 0.000109 | 8.2e-05 | 21.43 | 980.41 | 390.71 | -83.38
2024-03-04 08:10 | 0.00011 | 8.2e-05 | 21.43 | 980.38 | 390.68 | -83.41
2024-03-04 08:21 | 0.000112 | 8.3e-05 | 21.42 | 980.38 | 390.68 | -83.41
2024-03-04 08:31 | 0.000111 | 8.2e-05 | 21.42 | 980.36 | 390.66 | -83.43
2024-03-04 08:41 | 0.00011 | 8.2e-05 | 21.42 | 980.34 | 390.64 | -83.45
2024-03-04 08:51 | 0.000111 | 8.3e-05 | 21.42 | 980.32 | 390.62 | -83.47
2024-03-04 09:01 | 0.000111 | 8.3e-05 | 21.41 | 980.31 | 390.61 | -83.48
2024-03-04 09:11 | 0.000109 | 8.2e-05 | 21.41 | 980.29 | 390.59 | -83.5
2024-03-04 09:21 | 0.000109 | 8.1e-05 | 21.42 | 980.27 | 390.57 | -83.52
2024-03-04 09:31 | 0.00011 | 8.2e-05 | 21.44 | 980.26 | 390.56 | -83.53
2024-03-04 09:41 | 0.000111 | 8.1e-05 | 21.45 | 980.23 | 390.53 | -83.56
2024-03-04 09:51 | 0.00011 | 8.1e-05 | 21.47 | 980.21 | 390.51 | -83.58
2024-03-04 10:01 | 0.000111 | 8.1e-05 | 21.48 | 980.19 | 390.49 | -83.6
2024-03-04 10:11 | 0.00011 | 8e-05 | 21.49 | 980.17 | 390.47 | -83.62
2024-03-04 10:21 | 0.00011 | 8e-05 | 21.5 | 980.16 | 390.46 | -83.63
2024-03-04 10:31 | 0.00011 | 8.2e-05 | 21.52 | 980.14 | 390.44 | -83.65
2024-03-04 10:41 | 0.000111 | 8.1e-05 | 21.54 | 980.12 | 390.42 | -83.67
2024-03-04 10:51 | 0.000111 | 8e-05 | 21.56 | 980.1 | 390.4 | -83.69
2024-03-04 11:01 | 0.00011 | 8e-05 | 21.59 | 980.07 | 390.37 | -83.72
2024-03-04 11:11 | 0.000111 | 8e-05 | 21.61 | 980.06 | 390.36 | -83.73
2024-03-04 11:21 | 0.00011 | 8e-05 | 21.63 | 980.03 | 390.33 | -83.76
2024-03-04 11:31 | 0.000109 | 8e-05 | 21.65 | 980.01 | 390.31 | -83.78
2024-03-04 11:41 | 0.000109 | 8e-05 | 21.67 | 979.99 | 390.29 | -83.8
2024-03-04 11:51 | 0.000111 | 8e-05 | 21.69 | 979.98 | 390.28 | -83.81
2024-03-04 12:01 | 0.000109 | 7.9e-05 | 21.72 | 979.96 | 390.26 | -83.83
2024-03-04 12:11 | 0.00011 | 8.1e-05 | 21.73 | 979.94 | 390.24 | -83.85
2024-03-04 12:21 | 0.00011 | 7.9e-05 | 21.75 | 979.92 | 390.22 | -83.87
2024-03-04 12:31 | 0.00011 | 7.9e-05 | 21.77 | 979.9 | 390.2 | -83.89
2024-03-04 12:41 | 0.00011 | 7.9e-05 | 21.78 | 979.89 | 390.19 | -83.9
2024-03-04 12:51 | 0.000109 | 7.9e-05 | 21.79 | 979.85 | 390.15 | -83.94
2024-03-04 13:01 | 0.000109 | 7.9e-05 | 21.8 | 979.85 | 390.15 | -83.94
2024-03-04 13:11 | 0.00011 | 7.9e-05 | 21.81 | 979.83 | 390.13 | -83.96
2024-03-04 13:21 | 0.00011 | 7.9e-05 | 21.83 | 979.81 | 390.11 | -83.98
2024-03-04 13:31 | 0.000109 | 7.9e-05 | 21.84 | 979.79 | 390.09 | -84
2024-03-04 13:41 | 0.000108 | 7.8e-05 | 21.86 | 979.77 | 390.07 | -84.02
2024-03-04 13:51 | 0.000108 | 7.8e-05 | 21.86 | 979.75 | 390.05 | -84.04
2024-03-04 14:01 | 0.000108 | 7.9e-05 | 21.86 | 979.73 | 390.03 | -84.06
2024-03-04 14:11 | 0.000105 | 7.6e-05 | 21.87 | 979.71 | 390.01 | -84.08
2024-03-04 14:21 | 0.000109 | 7.8e-05 | 21.86 | 979.69 | 389.99 | -84.1
2024-03-04 14:31 | 0.000107 | 7.7e-05 | 21.85 | 979.67 | 389.97 | -84.12
2024-03-04 14:41 | 0.000107 | 7.6e-05 | 21.85 | 979.65 | 389.95 | -84.14
2024-03-04 14:51 | 0.000108 | 7.6e-05 | 21.85 | 979.63 | 389.93 | -84.16
2024-03-04 15:01 | 0.000108 | 7.7e-05 | 21.86 | 979.61 | 389.91 | -84.18
2024-03-04 15:11 | 0.000109 | 7.6e-05 | 21.87 | 979.59 | 389.89 | -84.2
2024-03-04 15:21 | 0.000108 | 7.6e-05 | 21.89 | 979.56 | 389.86 | -84.23
2024-03-04 15:31 | 0.000109 | 7.6e-05 | 21.91 | 979.54 | 389.84 | -84.25
2024-03-04 15:41 | 0.000108 | 7.6e-05 | 21.93 | 979.52 | 389.82 | -84.27
2024-03-04 15:51 | 0.000108 | 7.5e-05 | 21.94 | 979.5 | 389.8 | -84.29
2024-03-04 16:01 | 0.000108 | 7.7e-05 | 21.96 | 979.48 | 389.78 | -84.31
2024-03-04 16:11 | 0.000108 | 7.6e-05 | 21.98 | 979.45 | 389.75 | -84.34
2024-03-04 16:21 | 0.000108 | 7.6e-05 | 22.01 | 979.43 | 389.73 | -84.36
2024-03-04 16:31 | 0.000107 | 7.5e-05 | 22.03 | 979.42 | 389.72 | -84.37
2024-03-04 16:41 | 0.000109 | 7.6e-05 | 22.06 | 979.39 | 389.69 | -84.4
2024-03-04 16:51 | 0.000109 | 7.7e-05 | 22.09 | 979.37 | 389.67 | -84.42
2024-03-04 17:01 | 0.000109 | 7.5e-05 | 22.11 | 979.35 | 389.65 | -84.44
2024-03-04 17:11 | 0.000108 | 7.5e-05 | 22.13 | 979.33 | 389.63 | -84.46
2024-03-04 17:21 | 0.000109 | 7.4e-05 | 22.14 | 979.31 | 389.61 | -84.48
2024-03-04 17:31 | 0.000109 | 7.6e-05 | 22.14 | 979.29 | 389.59 | -84.5
2024-03-04 17:41 | 0.000109 | 7.5e-05 | 22.15 | 979.27 | 389.57 | -84.52
2024-03-04 17:51 | 0.000109 | 7.7e-05 | 22.16 | 979.25 | 389.55 | -84.54
2024-03-04 18:01 | 0.000108 | 7.6e-05 | 22.18 | 979.23 | 389.53 | -84.56
2024-03-04 18:11 | 0.000108 | 7.4e-05 | 22.19 | 979.21 | 389.51 | -84.58
2024-03-04 18:21 | 0.000109 | 7.6e-05 | 22.2 | 979.18 | 389.48 | -84.61
2024-03-04 18:31 | 0.000109 | 7.5e-05 | 22.2 | 979.17 | 389.47 | -84.62
2024-03-04 18:41 | 0.000108 | 7.6e-05 | 22.18 | 979.14 | 389.44 | -84.65
2024-03-04 18:51 | 0.000108 | 7.5e-05 | 22.14 | 979.13 | 389.43 | -84.66
2024-03-04 19:01 | 0.000108 | 7.4e-05 | 22.11 | 979.11 | 389.41 | -84.68
2024-03-04 19:11 | 0.00011 | 7.4e-05 | 22.07 | 979.1 | 389.4 | -84.69
2024-03-04 19:21 | 0.000108 | 7.4e-05 | 22.03 | 979.08 | 389.38 | -84.71
2024-03-04 19:32 | 0.000109 | 7.4e-05 | 21.99 | 979.07 | 389.37 | -84.72
2024-03-04 19:42 | 0.000108 | 7.2e-05 | 21.95 | 979.05 | 389.35 | -84.74
2024-03-04 19:52 | 0.000109 | 7.2e-05 | 21.92 | 979.03 | 389.33 | -84.76
2024-03-04 20:02 | 0.000108 | 7.1e-05 | 21.87 | 979.02 | 389.32 | -84.77
2024-03-04 20:12 | 0.000106 | 7.1e-05 | 21.83 | 978.99 | 389.29 | -84.8
2024-03-04 20:22 | 0.000107 | 7.1e-05 | 21.79 | 978.98 | 389.28 | -84.81
2024-03-04 20:32 | 0.000108 | 7.2e-05 | 21.75 | 978.97 | 389.27 | -84.82
2024-03-04 20:42 | 0.000108 | 7.1e-05 | 21.72 | 978.95 | 389.25 | -84.84
2024-03-04 20:52 | 0.000107 | 7.1e-05 | 21.69 | 978.93 | 389.23 | -84.86
2024-03-04 21:02 | 0.000107 | 7e-05 | 21.66 | 978.92 | 389.22 | -84.87
2024-03-04 21:12 | 0.000106 | 6.9e-05 | 21.63 | 978.91 | 389.21 | -84.88
2024-03-04 21:22 | 0.000107 | 7e-05 | 21.6 | 978.89 | 389.19 | -84.9
2024-03-04 21:32 | 0.000108 | 7e-05 | 21.58 | 978.87 | 389.17 | -84.92
2024-03-04 21:42 | 0.000107 | 6.9e-05 | 21.56 | 978.85 | 389.15 | -84.94
2024-03-04 21:52 | 0.000106 | 6.9e-05 | 21.53 | 978.83 | 389.13 | -84.96
2024-03-04 22:02 | 0.000107 | 6.9e-05 | 21.5 | 978.82 | 389.12 | -84.97
2024-03-04 22:12 | 0.000107 | 6.8e-05 | 21.48 | 978.81 | 389.11 | -84.98
2024-03-04 22:22 | 0.000106 | 6.7e-05 | 21.46 | 978.79 | 389.09 | -85
2024-03-04 22:32 | 0.000107 | 6.9e-05 | 21.45 | 978.77 | 389.07 | -85.02
2024-03-04 22:42 | 0.000108 | 7e-05 | 21.44 | 978.76 | 389.06 | -85.03
2024-03-04 22:52 | 0.000109 | 6.9e-05 | 21.44 | 978.74 | 389.04 | -85.05
2024-03-04 23:02 | 0.000107 | 6.8e-05 | 21.44 | 978.72 | 389.02 | -85.07
2024-03-04 23:12 | 0.000107 | 6.9e-05 | 21.43 | 978.7 | 389 | -85.09
2024-03-04 23:22 | 0.000109 | 6.9e-05 | 21.43 | 978.68 | 388.98 | -85.11
2024-03-04 23:32 | 0.000107 | 6.7e-05 | 21.43 | 978.67 | 388.97 | -85.12
2024-03-04 23:42 | 0.000107 | 6.9e-05 | 21.42 | 978.65 | 388.95 | -85.14
2024-03-04 23:52 | 0.000107 | 6.8e-05 | 21.41 | 978.64 | 388.94 | -85.15
2024-03-05 00:02 | 0.000106 | 6.9e-05 | 21.41 | 978.62 | 388.92 | -85.17
2024-03-05 00:12 | 0.000107 | 7e-05 | 21.42 | 978.61 | 388.91 | -85.18
2024-03-05 00:22 | 0.000108 | 7e-05 | 21.43 | 978.59 | 388.89 | -85.2
2024-03-05 00:32 | 0.000107 | 6.9e-05 | 21.44 | 978.57 | 388.87 | -85.22
2024-03-05 00:42 | 0.000106 | 6.7e-05 | 21.45 | 978.56 | 388.86 | -85.23
2024-03-05 00:52 | 0.000107 | 6.8e-05 | 21.46 | 978.54 | 388.84 | -85.25
2024-03-05 01:02 | 0.000108 | 6.9e-05 | 21.46 | 978.53 | 388.83 | -85.26
2024-03-05 01:12 | 0.000105 | 6.6e-05 | 21.47 | 978.51 | 388.81 | -85.28
2024-03-05 01:22 | 0.000108 | 6.7e-05 | 21.48 | 978.49 | 388.79 | -85.3
2024-03-05 01:32 | 0.000106 | 6.6e-05 | 21.49 | 978.48 | 388.78 | -85.31
2024-03-05 01:42 | 0.000106 | 6.7e-05 | 21.5 | 978.46 | 388.76 | -85.33
2024-03-05 01:52 | 0.000107 | 6.8e-05 | 21.51 | 978.44 | 388.74 | -85.35
2024-03-05 02:02 | 0.000106 | 6.8e-05 | 21.53 | 978.43 | 388.73 | -85.36
2024-03-05 02:12 | 0.000106 | 6.6e-05 | 21.54 | 978.41 | 388.71 | -85.38
2024-03-05 02:22 | 0.000107 | 6.8e-05 | 21.55 | 978.4 | 388.7 | -85.39
2024-03-05 02:32 | 0.000107 | 6.7e-05 | 21.56 | 978.38 | 388.68 | -85.41
2024-03-05 02:42 | 0.000107 | 6.7e-05 | 21.57 | 978.36 | 388.66 | -85.43
2024-03-05 02:52 | 0.000107 | 6.7e-05 | 21.57 | 978.34 | 388.64 | -85.45
2024-03-05 03:02 | 0.000106 | 6.6e-05 | 21.58 | 978.32 | 388.62 | -85.47
2024-03-05 03:12 | 0.000107 | 6.5e-05 | 21.58 | 978.32 | 388.62 | -85.47
2024-03-05 03:22 | 0.000105 | 6.6e-05 | 21.58 | 978.29 | 388.59 | -85.5
2024-03-05 03:32 | 0.000109 | 6.7e-05 | 21.58 | 978.29 | 388.59 | -85.5
2024-03-05 03:42 | 0.000107 | 6.6e-05 | 21.59 | 978.26 | 388.56 | -85.53
2024-03-05 03:52 | 0.000105 | 6.5e-05 | 21.6 | 978.25 | 388.55 | -85.54
2024-03-05 04:02 | 0.000105 | 6.5e-05 | 21.6 | 978.24 | 388.54 | -85.55
2024-03-05 04:12 | 0.000105 | 6.4e-05 | 21.61 | 978.22 | 388.52 | -85.57
2024-03-05 04:22 | 0.000106 | 6.4e-05 | 21.61 | 978.21 | 388.51 | -85.58
2024-03-05 04:32 | 0.000106 | 6.4e-05 | 21.62 | 978.19 | 388.49 | -85.6
2024-03-05 04:42 | 0.000106 | 6.6e-05 | 21.62 | 978.18 | 388.48 | -85.61
2024-03-05 04:52 | 0.000105 | 6.4e-05 | 21.62 | 978.15 | 388.45 | -85.64
2024-03-05 05:02 | 0.000105 | 6.4e-05 | 21.62 | 978.14 | 388.44 | -85.65
2024-03-05 05:12 | 0.000107 | 6.5e-05 | 21.62 | 978.13 | 388.43 | -85.66
2024-03-05 05:22 | 0.000107 | 6.6e-05 | 21.63 | 978.12 | 388.42 | -85.67
2024-03-05 05:32 | 0.000106 | 6.3e-05 | 21.64 | 978.09 | 388.39 | -85.7
2024-03-05 05:42 | 0.000106 | 6.4e-05 | 21.65 | 978.07 | 388.37 | -85.72
2024-03-05 05:52 | 0.000105 | 6.5e-05 | 21.65 | 978.06 | 388.36 | -85.73
2024-03-05 06:02 | 0.000108 | 6.5e-05 | 21.65 | 978.03 | 388.33 | -85.76
2024-03-05 06:12 | 0.000105 | 6.4e-05 | 21.66 | 978.03 | 388.33 | -85.76
2024-03-05 06:22 | 0.000107 | 6.6e-05 | 21.66 | 978.01 | 388.31 | -85.78
2024-03-05 06:32 | 0.000106 | 6.5e-05 | 21.67 | 978 | 388.3 | -85.79
2024-03-05 06:42 | 0.000108 | 6.6e-05 | 21.68 | 977.97 | 388.27 | -85.82
2024-03-05 06:52 | 0.000106 | 6.5e-05 | 21.69 | 977.97 | 388.27 | -85.82
2024-03-05 07:02 | 0.000106 | 6.4e-05 | 21.7 | 977.95 | 388.25 | -85.84
2024-03-05 07:12 | 0.000106 | 6.5e-05 | 21.7 | 977.94 | 388.24 | -85.85
2024-03-05 07:23 | 0.000106 | 6.4e-05 | 21.71 | 977.92 | 388.22 | -85.87
2024-03-05 07:33 | 0.000106 | 6.3e-05 | 21.71 | 977.9 | 388.2 | -85.89
2024-03-05 07:43 | 0.000107 | 6.4e-05 | 21.71 | 977.89 | 388.19 | -85.9
2024-03-05 07:53 | 0.000105 | 6.3e-05 | 21.72 | 977.87 | 388.17 | -85.92
2024-03-05 08:03 | 0.000106 | 6.4e-05 | 21.72 | 977.86 | 388.16 | -85.93
2024-03-05 08:13 | 0.000106 | 6.3e-05 | 21.73 | 977.84 | 388.14 | -85.95
2024-03-05 08:23 | 0.000106 | 6.2e-05 | 21.74 | 977.83 | 388.13 | -85.96
2024-03-05 08:33 | 0.000105 | 6.2e-05 | 21.74 | 977.81 | 388.11 | -85.98
2024-03-05 08:43 | 0.000107 | 6.3e-05 | 21.73 | 977.79 | 388.09 | -86
2024-03-05 08:53 | 0.000107 | 6.3e-05 | 21.74 | 977.77 | 388.07 | -86.02
2024-03-05 09:03 | 0.000106 | 6.3e-05 | 21.75 | 977.75 | 388.05 | -86.04
2024-03-05 09:13 | 0.000107 | 6.4e-05 | 21.77 | 977.74 | 388.04 | -86.05
2024-03-05 09:23 | 0.000107 | 6.4e-05 | 21.79 | 977.73 | 388.03 | -86.06
2024-03-05 09:33 | 0.000107 | 6.2e-05 | 21.82 | 977.71 | 388.01 | -86.08
2024-03-05 09:43 | 0.000106 | 6.3e-05 | 21.83 | 977.69 | 387.99 | -86.1
2024-03-05 09:53 | 0.000107 | 6.2e-05 | 21.83 | 977.68 | 387.98 | -86.11
2024-03-05 10:03 | 0.000105 | 6.2e-05 | 21.83 | 977.67 | 387.97 | -86.12
2024-03-05 10:13 | 0.000107 | 6.2e-05 | 21.83 | 977.66 | 387.96 | -86.13
2024-03-05 10:23 | 0.000108 | 6.4e-05 | 21.82 | 977.64 | 387.94 | -86.15
2024-03-05 10:33 | 0.000107 | 6.3e-05 | 21.81 | 977.63 | 387.93 | -86.16
2024-03-05 10:43 | 0.000107 | 6.2e-05 | 21.79 | 977.61 | 387.91 | -86.18
2024-03-05 10:53 | 0.000107 | 6.3e-05 | 21.76 | 977.6 | 387.9 | -86.19
2024-03-05 11:03 | 0.000107 | 6.1e-05 | 21.74 | 977.58 | 387.88 | -86.21
2024-03-05 11:13 | 0.000106 | 6.1e-05 | 21.72 | 977.55 | 387.85 | -86.24
2024-03-05 11:23 | 0.000107 | 6.1e-05 | 21.71 | 977.55 | 387.85 | -86.24
2024-03-05 11:33 | 0.000107 | 6.1e-05 | 21.7 | 977.54 | 387.84 | -86.25
2024-03-05 11:43 | 0.000105 | 6e-05 | 21.69 | 977.53 | 387.83 | -86.26
2024-03-05 11:53 | 0.000107 | 6.1e-05 | 21.68 | 977.51 | 387.81 | -86.28
2024-03-05 12:03 | 0.000107 | 6e-05 | 21.68 | 977.5 | 387.8 | -86.29
2024-03-05 12:13 | 0.000106 | 5.9e-05 | 21.67 | 977.48 | 387.78 | -86.31
2024-03-05 12:23 | 0.000108 | 6e-05 | 21.67 | 977.47 | 387.77 | -86.32
2024-03-05 12:33 | 0.000109 | 6e-05 | 21.66 | 977.46 | 387.76 | -86.33
2024-03-05 12:43 | 0.000106 | 5.8e-05 | 21.65 | 977.45 | 387.75 | -86.34
2024-03-05 12:53 | 0.00011 | 6.1e-05 | 21.64 | 977.43 | 387.73 | -86.36
2024-03-05 13:03 | 0.000108 | 5.7e-05 | 21.64 | 977.41 | 387.71 | -86.38
2024-03-05 13:13 | 0.000109 | 6e-05 | 21.64 | 977.4 | 387.7 | -86.39
2024-03-05 13:23 | 0.000109 | 5.9e-05 | 21.64 | 977.38 | 387.68 | -86.41
2024-03-05 13:33 | 0.000108 | 5.8e-05 | 21.64 | 977.37 | 387.67 | -86.42
2024-03-05 13:43 | 0.000108 | 5.8e-05 | 21.64 | 977.36 | 387.66 | -86.43
2024-03-05 13:53 | 0.000107 | 5.6e-05 | 21.64 | 977.34 | 387.64 | -86.45
2024-03-05 14:03 | 0.000109 | 5.7e-05 | 21.63 | 977.33 | 387.63 | -86.46
2024-03-05 14:13 | 0.000109 | 5.8e-05 | 21.64 | 977.32 | 387.62 | -86.47
2024-03-05 14:23 | 0.000111 | 5.9e-05 | 21.64 | 977.31 | 387.61 | -86.48
2024-03-05 14:33 | 0.00011 | 5.7e-05 | 21.66 | 977.28 | 387.58 | -86.51
2024-03-05 14:43 | 0.00011 | 5.7e-05 | 21.67 | 977.27 | 387.57 | -86.52
2024-03-05 14:53 | 0.000111 | 5.6e-05 | 21.69 | 977.25 | 387.55 | -86.54
2024-03-05 15:03 | 0.00011 | 5.7e-05 | 21.7 | 977.25 | 387.55 | -86.54
2024-03-05 15:13 | 0.00011 | 5.7e-05 | 21.7 | 977.23 | 387.53 | -86.56
2024-03-05 15:23 | 0.00011 | 5.7e-05 | 21.72 | 977.21 | 387.51 | -86.58
2024-03-05 15:33 | 0.00011 | 5.6e-05 | 21.73 | 977.2 | 387.5 | -86.59
2024-03-05 15:43 | 0.000111 | 5.6e-05 | 21.75 | 977.19 | 387.49 | -86.6
2024-03-05 15:53 | 0.00011 | 5.6e-05 | 21.77 | 977.17 | 387.47 | -86.62
2024-03-05 16:03 | 0.000111 | 5.7e-05 | 21.77 | 977.16 | 387.46 | -86.63
2024-03-05 16:13 | 0.00011 | 5.6e-05 | 21.77 | 977.15 | 387.45 | -86.64
2024-03-05 16:23 | 0.000112 | 5.5e-05 | 21.78 | 977.14 | 387.44 | -86.65
2024-03-05 16:33 | 0.00011 | 5.5e-05 | 21.78 | 977.12 | 387.42 | -86.67
2024-03-05 16:43 | 0.000111 | 5.5e-05 | 21.8 | 977.1 | 387.4 | -86.69
2024-03-05 16:53 | 0.000113 | 5.5e-05 | 21.81 | 977.09 | 387.39 | -86.7
2024-03-05 17:03 | 0.000113 | 5.4e-05 | 21.82 | 977.07 | 387.37 | -86.72
2024-03-05 17:13 | 0.000112 | 5.5e-05 | 21.83 | 977.05 | 387.35 | -86.74
2024-03-05 17:23 | 0.000112 | 5.3e-05 | 21.84 | 977.05 | 387.35 | -86.74
2024-03-05 17:33 | 0.000114 | 5.5e-05 | 21.84 | 977.03 | 387.33 | -86.76
2024-03-05 17:43 | 0.000113 | 5.5e-05 | 21.84 | 977.02 | 387.32 | -86.77
2024-03-05 17:53 | 0.000113 | 5.2e-05 | 21.83 | 977 | 387.3 | -86.79
2024-03-05 18:03 | 0.000112 | 5.3e-05 | 21.83 | 977 | 387.3 | -86.79
2024-03-05 18:14 | 0.000112 | 5.3e-05 | 21.82 | 976.98 | 387.28 | -86.81
2024-03-05 18:24 | 0.000112 | 5.2e-05 | 21.8 | 976.97 | 387.27 | -86.82
2024-03-05 18:34 | 0.000112 | 5.2e-05 | 21.78 | 976.96 | 387.26 | -86.83
2024-03-05 18:44 | 0.000113 | 5.3e-05 | 21.75 | 976.95 | 387.25 | -86.84
2024-03-05 18:54 | 0.000113 | 5.4e-05 | 21.73 | 976.93 | 387.23 | -86.86
2024-03-05 19:04 | 0.000114 | 5.2e-05 | 21.7 | 976.92 | 387.22 | -86.87
2024-03-05 19:14 | 0.000113 | 5.1e-05 | 21.69 | 976.9 | 387.2 | -86.89
2024-03-05 19:24 | 0.000113 | 5.3e-05 | 21.67 | 976.9 | 387.2 | -86.89
2024-03-05 19:34 | 0.000115 | 5.3e-05 | 21.66 | 976.88 | 387.18 | -86.91
2024-03-05 19:44 | 0.000115 | 5.2e-05 | 21.65 | 976.86 | 387.16 | -86.93
2024-03-05 19:54 | 0.000115 | 5.1e-05 | 21.64 | 976.86 | 387.16 | -86.93
2024-03-05 20:04 | 0.000113 | 5.1e-05 | 21.63 | 976.84 | 387.14 | -86.95
2024-03-05 20:14 | 0.000115 | 5.3e-05 | 21.62 | 976.82 | 387.12 | -86.97
2024-03-05 20:24 | 0.000115 | 5e-05 | 21.61 | 976.82 | 387.12 | -86.97
2024-03-05 20:34 | 0.000116 | 5.2e-05 | 21.61 | 976.79 | 387.09 | -87
2024-03-05 20:44 | 0.000115 | 5e-05 | 21.61 | 976.79 | 387.09 | -87
2024-03-05 20:54 | 0.000117 | 5.1e-05 | 21.61 | 976.79 | 387.09 | -87
2024-03-05 21:04 | 0.000114 | 5e-05 | 21.63 | 976.76 | 387.06 | -87.03
2024-03-05 21:14 | 0.000115 | 5.1e-05 | 21.65 | 976.75 | 387.05 | -87.04
2024-03-05 21:24 | 0.000116 | 5e-05 | 21.67 | 976.74 | 387.04 | -87.05
2024-03-05 21:34 | 0.000114 | 5e-05 | 21.69 | 976.71 | 387.01 | -87.08
2024-03-05 21:44 | 0.000114 | 5e-05 | 21.72 | 976.7 | 387 | -87.09
2024-03-05 21:54 | 0.000117 | 5.2e-05 | 21.73 | 976.69 | 386.99 | -87.1
2024-03-05 22:04 | 0.000116 | 5.1e-05 | 21.74 | 976.69 | 386.99 | -87.1
2024-03-05 22:14 | 0.000115 | 5.1e-05 | 21.75 | 976.67 | 386.97 | -87.12
2024-03-05 22:24 | 0.000116 | 4.9e-05 | 21.74 | 976.66 | 386.96 | -87.13
2024-03-05 22:34 | 0.000116 | 4.9e-05 | 21.75 | 976.65 | 386.95 | -87.14
2024-03-05 22:44 | 0.000116 | 4.7e-05 | 21.74 | 976.63 | 386.93 | -87.16
2024-03-05 22:54 | 0.000116 | 4.8e-05 | 21.74 | 976.62 | 386.92 | -87.17
2024-03-05 23:04 | 0.000116 | 4.7e-05 | 21.74 | 976.6 | 386.9 | -87.19
2024-03-05 23:14 | 0.000117 | 4.8e-05 | 21.74 | 976.59 | 386.89 | -87.2
2024-03-05 23:24 | 0.000116 | 4.8e-05 | 21.74 | 976.58 | 386.88 | -87.21
2024-03-05 23:34 | 0.000116 | 4.6e-05 | 21.75 | 976.57 | 386.87 | -87.22
2024-03-05 23:44 | 0.000116 | 4.6e-05 | 21.75 | 976.56 | 386.86 | -87.23
2024-03-05 23:54 | 0.000116 | 4.4e-05 | 21.75 | 976.54 | 386.84 | -87.25
2024-03-06 00:04 | 0.000115 | 4.5e-05 | 21.75 | 976.53 | 386.83 | -87.26
2024-03-06 00:14 | 0.000116 | 4.6e-05 | 21.75 | 976.51 | 386.81 | -87.28
2024-03-06 00:24 | 0.000116 | 4.6e-05 | 21.75 | 976.51 | 386.81 | -87.28
2024-03-06 00:34 | 0.000116 | 4.5e-05 | 21.75 | 976.49 | 386.79 | -87.3
2024-03-06 00:44 | 0.000116 | 4.4e-05 | 21.75 | 976.47 | 386.77 | -87.32
2024-03-06 00:54 | 0.000117 | 4.6e-05 | 21.75 | 976.46 | 386.76 | -87.33
2024-03-06 01:04 | 0.000116 | 4.4e-05 | 21.76 | 976.45 | 386.75 | -87.34
2024-03-06 01:14 | 0.000117 | 4.3e-05 | 21.76 | 976.44 | 386.74 | -87.35
2024-03-06 01:24 | 0.000116 | 4.3e-05 | 21.75 | 976.43 | 386.73 | -87.36
2024-03-06 01:34 | 0.000117 | 4.2e-05 | 21.75 | 976.42 | 386.72 | -87.37
2024-03-06 01:44 | 0.000116 | 4.3e-05 | 21.76 | 976.41 | 386.71 | -87.38
2024-03-06 01:54 | 0.000116 | 4.3e-05 | 21.76 | 976.39 | 386.69 | -87.4
2024-03-06 02:04 | 0.000115 | 4.1e-05 | 21.76 | 976.38 | 386.68 | -87.41
2024-03-06 02:14 | 0.000116 | 4.2e-05 | 21.76 | 976.36 | 386.66 | -87.43
2024-03-06 02:24 | 0.000116 | 4.3e-05 | 21.77 | 976.35 | 386.65 | -87.44
2024-03-06 02:34 | 0.000115 | 4e-05 | 21.77 | 976.33 | 386.63 | -87.46
2024-03-06 02:44 | 0.000116 | 4.1e-05 | 21.77 | 976.31 | 386.61 | -87.48
2024-03-06 02:54 | 0.000116 | 4.1e-05 | 21.76 | 976.31 | 386.61 | -87.48
2024-03-06 03:04 | 0.000115 | 4.1e-05 | 21.76 | 976.29 | 386.59 | -87.5
2024-03-06 03:14 | 0.000117 | 4e-05 | 21.75 | 976.28 | 386.58 | -87.51
2024-03-06 03:24 | 0.000116 | 4e-05 | 21.74 | 976.26 | 386.56 | -87.53
2024-03-06 03:34 | 0.000116 | 4.2e-05 | 21.74 | 976.25 | 386.55 | -87.54
2024-03-06 03:44 | 0.000115 | 4.1e-05 | 21.73 | 976.24 | 386.54 | -87.55
2024-03-06 03:54 | 0.000116 | 4e-05 | 21.73 | 976.22 | 386.52 | -87.57
2024-03-06 04:04 | 0.000117 | 4e-05 | 21.72 | 976.2 | 386.5 | -87.59
2024-03-06 04:14 | 0.000116 | 3.9e-05 | 21.71 | 976.19 | 386.49 | -87.6
2024-03-06 04:24 | 0.000115 | 3.9e-05 | 21.71 | 976.17 | 386.47 | -87.62
2024-03-06 04:34 | 0.000116 | 3.9e-05 | 21.71 | 976.16 | 386.46 | -87.63
2024-03-06 04:44 | 0.000115 | 3.9e-05 | 21.71 | 976.14 | 386.44 | -87.65
2024-03-06 04:54 | 0.000115 | 4e-05 | 21.71 | 976.12 | 386.42 | -87.67
2024-03-06 05:04 | 0.000116 | 4e-05 | 21.71 | 976.1 | 386.4 | -87.69
2024-03-06 05:14 | 0.000115 | 4e-05 | 21.71 | 976.08 | 386.38 | -87.71
2024-03-06 05:24 | 0.000115 | 3.9e-05 | 21.7 | 976.07 | 386.37 | -87.72
2024-03-06 05:34 | 0.000115 | 3.8e-05 | 21.7 | 976.05 | 386.35 | -87.74
2024-03-06 05:44 | 0.000117 | 3.7e-05 | 21.7 | 976.04 | 386.34 | -87.75
2024-03-06 05:54 | 0.000115 | 3.6e-05 | 21.69 | 976.02 | 386.32 | -87.77
2024-03-06 06:04 | 0.000115 | 3.5e-05 | 21.69 | 975.99 | 386.29 | -87.8
2024-03-06 06:14 | 0.000115 | 3.6e-05 | 21.69 | 975.99 | 386.29 | -87.8
2024-03-06 06:24 | 0.000114 | 3.4e-05 | 21.69 | 975.96 | 386.26 | -87.83
2024-03-06 06:34 | 0.000114 | 3.5e-05 | 21.69 | 975.96 | 386.26 | -87.83
2024-03-06 06:44 | 0.000114 | 3.5e-05 | 21.69 | 975.94 | 386.24 | -87.85
2024-03-06 06:54 | 0.000115 | 3.5e-05 | 21.69 | 975.92 | 386.22 | -87.87
2024-03-06 07:04 | 0.000116 | 3.5e-05 | 21.69 | 975.91 | 386.21 | -87.88
2024-03-06 07:14 | 0.000116 | 3.4e-05 | 21.69 | 975.89 | 386.19 | -87.9
2024-03-06 07:24 | 0.000115 | 3.4e-05 | 21.7 | 975.87 | 386.17 | -87.92
2024-03-06 07:34 | 0.000116 | 3.4e-05 | 21.7 | 975.85 | 386.15 | -87.94
2024-03-06 07:44 | 0.000115 | 3.4e-05 | 21.71 | 975.83 | 386.13 | -87.96
2024-03-06 07:54 | 0.000114 | 3.3e-05 | 21.72 | 975.81 | 386.11 | -87.98
2024-03-06 08:04 | 0.000116 | 3.2e-05 | 21.72 | 975.8 | 386.1 | -87.99
2024-03-06 08:14 | 0.000115 | 3.3e-05 | 21.72 | 975.77 | 386.07 | -88.02
2024-03-06 08:24 | 0.000116 | 3.2e-05 | 21.72 | 975.77 | 386.07 | -88.02
2024-03-06 08:34 | 0.000116 | 3.1e-05 | 21.72 | 975.75 | 386.05 | -88.04
2024-03-06 08:44 | 0.000113 | 3.1e-05 | 21.72 | 975.73 | 386.03 | -88.06
2024-03-06 08:54 | 0.000115 | 3.2e-05 | 21.72 | 975.71 | 386.01 | -88.08
2024-03-06 09:04 | 0.000114 | 3.1e-05 | 21.74 | 975.7 | 386 | -88.09
2024-03-06 09:14 | 0.000114 | 3e-05 | 21.76 | 975.68 | 385.98 | -88.11

## Spline Points
Date / Time | Tension Bottom [MPa] | Tension Top [MPa] | Net weight [g]
2024-02-27 10:52 | 2.1582 | 5.1993 | 474.1
2024-02-27 10:54 | 2.3848 | 5.4936 | 474
2024-02-27 10:58 | 2.231 | 5.3459 | 474
2024-02-27 11:03 | 2.1582 | 5.2974 | 473.9
2024-02-27 11:10 | 2.1582 | 5.2023 | 473.8
2024-02-27 11:18 | 2.1582 | 5.2628 | 473.7
2024-02-27 11:28 | 2.2563 | 5.2974 | 473.6365
2024-02-27 11:39 | 2.1582 | 5.1012 | 473.5
2024-02-27 11:51 | 2.3544 | 5.1993 | 473.4
2024-02-27 12:05 | 2.3738 | 5.2082 | 473.1537
2024-02-27 12:20 | 3.0232 | 5.6929 | 473.0241
2024-02-27 12:36 | 5.1678 | 7.7869 | 472.8623
2024-02-27 12:54 | 7.5339 | 9.9823 | 472.6854
2024-02-27 13:13 | 9.8034 | 12.1582 | 472.5
2024-02-27 13:34 | 8.273 | 10.6274 | 472.3793
2024-02-27 13:56 | 6.5387 | 8.8217 | 472.1
2024-02-27 14:20 | 8.9271 | 11.1834 | 471.9323
2024-02-27 14:44 | 11.139 | 13.4832 | 471.6846
2024-02-27 15:11 | 9.5214 | 11.7777 | 471.4234
2024-02-27 15:38 | 12.0217 | 14.323 | 471.1486
2024-02-27 16:07 | 12.3125 | 14.5688 | 470.8601
2024-02-27 16:38 | 12.4719 | 14.7282 | 470.5565
2024-02-27 17:10 | 14.4601 | 16.7164 | 470.2683
2024-02-27 17:43 | 12.8011 | 14.9593 | 470.0083
2024-02-27 18:17 | 16.0169 | 18.2324 | 469.6636
2024-02-27 18:53 | 10.6173 | 12.873 | 469.3048
2024-02-27 19:31 | 13.3677 | 15.5505 | 469.0389
2024-02-27 20:10 | 12.6017 | 14.8088 | 468.6454
2024-02-27 20:50 | 13.2341 | 15.3923 | 468.2447
2024-02-27 21:31 | 12.987 | 15.1719 | 467.9304
2024-02-27 22:14 | 14.8089 | 16.9651 | 467.5023
2024-02-27 22:59 | 15.4197 | 17.5779 | 467.051
2024-02-27 23:45 | 15.3639 | 17.524 | 466.7047
2024-02-28 00:32 | 15.0602 | 17.2184 | 466.235
2024-02-28 01:20 | 17.0626 | 19.2208 | 465.7512
2024-02-28 02:10 | 17.2813 | 19.4448 | 465.3531
2024-02-28 03:02 | 18.361 | 20.4783 | 464.842
2024-02-28 03:54 | 19.5985 | 21.9809 | 464.2806
2024-02-28 04:49 | 21.1425 | 23.6248 | 463.6954
2024-02-28 05:44 | 22.8241 | 25.2905 | 463.0711
2024-02-28 06:41 | 24.4472 | 26.8228 | 462.3882
2024-02-28 07:39 | 25.7854 | 28.0438 | 461.6243
2024-02-28 08:39 | 26.5798 | 28.7508 | 460.7543
2024-02-28 09:40 | 27.1943 | 29.43 | 459.7776
2024-02-28 10:43 | 28.5426 | 30.7008 | 458.9351
2024-02-28 11:47 | 29.5743 | 32.0095 | 457.9773
2024-02-28 12:52 | 31.5016 | 33.6523 | 456.9897
2024-02-28 13:59 | 33.3798 | 35.5357 | 456.0388
2024-02-28 15:07 | 35.29 | 37.5114 | 454.9337
2024-02-28 16:16 | 37.1439 | 39.3867 | 453.8642
2024-02-28 17:27 | 39.2011 | 41.4588 | 452.6762
2024-02-28 18:39 | 41.5043 | 43.7697 | 451.5271
2024-02-28 19:53 | 43.7998 | 45.958 | 450.3836
2024-02-28 21:08 | 46.0123 | 48.1671 | 449.1985
2024-02-28 22:24 | 48.2206 | 50.331 | 448.092
2024-02-28 23:42 | 50.592 | 52.7366 | 446.9668
2024-02-29 01:02 | 53.3669 | 55.5251 | 445.7998
2024-02-29 02:22 | 56.2856 | 58.4438 | 444.6059
2024-02-29 03:44 | 59.4545 | 61.6127 | 443.398
2024-02-29 05:08 | 63.1915 | 65.3476 | 442.1611
2024-02-29 06:32 | 67.3434 | 69.5922 | 440.8917
2024-02-29 07:59 | 71.8473 | 74.1035 | 439.5906
2024-02-29 09:26 | 76.8186 | 79.3496 | 438.2569
2024-02-29 10:55 | 82.6185 | 85.1523 | 436.9537
2024-02-29 12:26 | 89.5572 | 92.405 | 435.6313
2024-02-29 13:57 | 97.2235 | 100.4317 | 434.2574
2024-02-29 15:31 | 106.2833 | 110.0383 | 432.8781
2024-02-29 17:05 | 117.2802 | 121.7775 | 431.4134
2024-02-29 18:41 | 130.0408 | 135.5678 | 429.86
2024-02-29 20:19 | 145.1152 | 152.1823 | 428.2903
2024-02-29 21:57 | 161.2185 | 170.1394 | 426.8136
2024-02-29 23:37 | 179.2878 | 191.0246 | 425.4146
2024-03-01 01:19 | 199.8017 | 215.393 | 423.9018
2024-03-01 03:02 | 223.0536 | 244.6084 | 422.4781
2024-03-01 04:46 | 249.5455 | 278.6209 | 421.0397
2024-03-01 06:32 | 278.5268 | 318.9378 | 419.5761
2024-03-01 08:19 | 310.0105 | 367.72 | 418.0311
2024-03-01 10:08 | 344.571 | 427.7773 | 416.5377
2024-03-01 11:58 | 382.3832 | 503.1275 | 415.0446
2024-03-01 13:49 | 424.1962 | 599.6807 | 413.4592
2024-03-01 15:42 | 468.9447 | 730.6829 | 411.907
2024-03-01 17:36 | 518.1208 | 908.7741 | 410.4415
2024-03-01 19:31 | 536.6821 | 1179.5231 | 409.1178
2024-03-01 21:28 | 563.3561 | 921.288 | 407.7474
2024-03-01 23:26 | 587.3454 | 912.8802 | 406.5671
2024-03-02 01:26 | 610.4232 | 898.9227 | 405.373
2024-03-02 03:27 | 634.866 | 887.4628 | 404.272
2024-03-02 05:30 | 613.3682 | 878.2991 | 403.2543
2024-03-02 07:34 | 501.7331 | 246.4525 | 402.3212
2024-03-02 09:39 | 502.543 | 2.1271 | 401.3615
2024-03-02 11:45 | 501.3934 | 1.2758 | 400.5005
2024-03-02 13:54 | 499.3532 | 1.0791 | 399.7315
2024-03-02 16:03 | 497.9869 | 0.981 | 398.9275
2024-03-02 18:14 | 497.6951 | 0.8829 | 398.2199
2024-03-02 20:26 | 497.8533 | 0.8829 | 397.6
2024-03-02 22:40 | 497.1404 | 0.8829 | 396.9845
2024-03-03 00:55 | 496.4225 | 0.8829 | 396.3186
2024-03-03 03:11 | 496.1367 | 0.8829 | 395.7728
2024-03-03 05:29 | 1.7615 | 0.8829 | 395.2
2024-03-03 07:48 | 1.3734 | 0.8829 | 394.6

## Evaluation-WP4 manual
[MPa] | Gross wet mass [g] | Gross dry mass [g] | Tare mass [g] | Weight [-] | Water Content [Mass%] | Water Content [Vol%]
0.85114 | 27.93 | 27.77 | 25.03 | 1 | 6.15 | 9.11
1.349 | 27.92 | 27.77 | 25.03 | 1 | 5.62 | 8.32
2.6915 | 27.91 | 27.77 | 25.03 | 1 | 5.08 | 7.52
6.3096 | 27.88 | 27.77 | 25.03 | 1 | 4.1 | 6.07
21.3796 | 27.84 | 27.77 | 25.03 | 1 | 2.52 | 3.73
309.0295 | 27.77 | 27.77 | 25.03 | 1 | 0 | 0
0.072444 | 28 | 27.8 | 24.92 | 1 | 7.04 | 10.42
3.1623 | 27.93 | 27.8 | 24.92 | 1 | 4.33 | 6.41
8.7096 | 27.9 | 27.8 | 24.92 | 1 | 3.29 | 4.88
14.1254 | 27.88 | 27.8 | 24.92 | 1 | 2.69 | 3.98
42.658 | 27.85 | 27.8 | 24.92 | 1 | 1.64 | 2.43
125.8925 | 27.8 | 27.8 | 24.92 | 1 | 0 | 0
NaN | NaN | NaN | NaN | NaN | NaN | NaN

## Evaluation-Retention Θ(pF)
[MPa] | Water Content [Vol%] | Weight [-]
-0.0003552 | 42.67
-0.0003605 | 42.65
-0.0003484 | 42.63
-0.0003431 | 42.59
-0.0003426 | 42.55
-0.000348 | 42.52
-0.0003453 | 42.48
-0.0003475 | 42.43
-0.0003575 | 42.36
-0.0003909 | 42.28
-0.0005356 | 42.23
-0.0007657 | 42.16
-0.0009986 | 42.08
-0.0010344 | 42.02
-0.0008651 | 41.94
-0.0008965 | 41.85
-0.0011339 | 41.77
-0.0011644 | 41.67
-0.0012086 | 41.56
-0.0013514 | 41.45
-0.0013734 | 41.33
-0.0014832 | 41.21
-0.0014977 | 41.1
-0.0015763 | 40.98
-0.001467 | 40.84
-0.0013308 | 40.71
-0.0014311 | 40.58
-0.0014237 | 40.42
-0.0014429 | 40.28
-0.0015233 | 40.13
-0.001647 | 39.95
-0.0016754 | 39.79
-0.0016571 | 39.63
-0.0017438 | 39.43
-0.0018573 | 39.26
-0.0019226 | 39.07
-0.0020462 | 38.86
-0.002197 | 38.63
-0.0023637 | 38.39
-0.0025297 | 38.12
-0.0026758 | 37.83
-0.0027796 | 37.5
-0.0028509 | 37.13
-0.0029507 | 36.77
-0.003077 | 36.41
-0.0032277 | 36.02
-0.0034149 | 35.63
-0.0036098 | 35.21
-0.0038039 | 34.78
-0.0040042 | 34.32
-0.0042271 | 33.86
-0.0044591 | 33.39
-0.0046862 | 32.93
-0.0049104 | 32.47
-0.0051436 | 32.02
-0.0054072 | 31.56
-0.0056978 | 31.08
-0.0060081 | 30.6
-0.0063601 | 30.11
-0.0067645 | 29.61
-0.0072082 | 29.09
-0.0076983 | 28.56
-0.0082543 | 28.03
-0.0089116 | 27.51
-0.009673 | 26.96
-0.010548 | 26.41
-0.011603 | 25.84
-0.012859 | 25.23
-0.014342 | 24.61
-0.016016 | 24
-0.017874 | 23.42
-0.020006 | 22.83
-0.022479 | 22.24
-0.025345 | 21.67
-0.028631 | 21.09
-0.032401 | 20.48
-0.036779 | 19.87
-0.041928 | 19.27
-0.04807 | 18.65
-0.055558 | 18.02
-0.064837 | 17.42
-0.075645 | 16.86
-0.077482 | 16.32
-0.074046 | 15.81
-0.075083 | 15.33
-0.076019 | 14.87
-0.075668 | 14.44
-0.05708 | 14.05
-0.025466 | 13.67
-0.0029791 | 13.3
-0.0024743 | 12.98
-0.0023103 | 12.66
-0.0021957 | 12.36
-0.002137 | 12.09
-0.0021364 | 11.84
-0.0021349 | 11.59
-0.0021338 | 11.34
-0.0015113 | 11.12
-0.0001199 | 10.88
0.85114 | 9.11 | 1
1.349 | 8.32 | 1
2.6915 | 7.52 | 1
6.3096 | 6.07 | 1
21.3796 | 3.73 | 1
309.0295 | 0 | 1
0.072444 | 10.42 | 1
3.1623 | 6.41 | 1
8.7096 | 4.88 | 1
14.1254 | 3.98 | 1
42.658 | 2.43 | 1
125.8925 | 0 | 1

## Evaluation-Conductivity K(pF)
[MPa] | log 10 K [cm/d] | Weight [-]
-0.012859 | -0.66
-0.014342 | -0.84
-0.016016 | -1.03
-0.017874 | -1.21
-0.020006 | -1.34
-0.022479 | -1.53
-0.025345 | -1.68
-0.028631 | -1.83
-0.032401 | -1.97
-0.036779 | -2.15
-0.041928 | -2.32
-0.04807 | -2.47
-0.055558 | -2.65
-0.064837 | -2.86
-0.075645 | -3.11
-0.077482 | -3.09
-0.074046 | -2.99
-0.075083 | -2.94
-0.076019 | -2.93
-0.075668 | -2.95
-0.05708 | -0.96

## Evaluation-Conductivity K(Θ)
Water Content [Vol%] | log 10 K [cm/d]
18.65 | -0.66
18.02 | -0.84
17.42 | -1.03
16.86 | -1.21
16.32 | -1.34
15.81 | -1.53
15.33 | -1.68
14.87 | -1.83
14.44 | -1.97
14.05 | -2.15
13.67 | -2.32
13.3 | -2.47
12.98 | -2.65
12.66 | -2.86
12.36 | -3.11
12.09 | -3.09
11.84 | -2.99
11.59 | -2.94
11.34 | -2.93
11.12 | -2.95
10.88 | -0.96

## Fitting-Retention Θ(pF)
[MPa] | Water Content [Vol%]
1e-07 | 41.48
1e-07 | 41.48
1e-07 | 41.48
1e-07 | 41.48
1e-07 | 41.48
1e-07 | 41.48
1e-07 | 41.48
1e-07 | 41.48
1e-07 | 41.48
2e-07 | 41.48
2e-07 | 41.48
2e-07 | 41.48
2e-07 | 41.48
2e-07 | 41.48
2e-07 | 41.48
2e-07 | 41.48
2e-07 | 41.48
2e-07 | 41.48
2e-07 | 41.48
2e-07 | 41.48
3e-07 | 41.48
3e-07 | 41.48
3e-07 | 41.48
3e-07 | 41.48
3e-07 | 41.48
3e-07 | 41.48
3e-07 | 41.48
3e-07 | 41.48
4e-07 | 41.48
4e-07 | 41.48
4e-07 | 41.48
4e-07 | 41.48
4e-07 | 41.48
5e-07 | 41.48
5e-07 | 41.48
5e-07 | 41.48
5e-07 | 41.48
6e-07 | 41.48
6e-07 | 41.48
6e-07 | 41.48
6e-07 | 41.48
7e-07 | 41.48
7e-07 | 41.48
7e-07 | 41.48
8e-07 | 41.48
8e-07 | 41.48
8e-07 | 41.48
9e-07 | 41.48
9e-07 | 41.48
1e-06 | 41.48
1e-06 | 41.48
1.1e-06 | 41.48
1.1e-06 | 41.48
1.2e-06 | 41.48
1.2e-06 | 41.48
1.3e-06 | 41.48
1.3e-06 | 41.48
1.4e-06 | 41.48
1.5e-06 | 41.48
1.5e-06 | 41.48
1.6e-06 | 41.48
1.7e-06 | 41.48
1.7e-06 | 41.48
1.8e-06 | 41.48
1.9e-06 | 41.48
2e-06 | 41.48
2.1e-06 | 41.48
2.2e-06 | 41.48
2.3e-06 | 41.48
2.4e-06 | 41.48
2.5e-06 | 41.48
2.6e-06 | 41.48
2.8e-06 | 41.48
2.9e-06 | 41.48
3e-06 | 41.48
3.2e-06 | 41.48
3.3e-06 | 41.48
3.5e-06 | 41.48
3.7e-06 | 41.48
3.8e-06 | 41.48
4e-06 | 41.48
4.2e-06 | 41.48
4.4e-06 | 41.48
4.6e-06 | 41.48
4.8e-06 | 41.48
5.1e-06 | 41.48
5.3e-06 | 41.47
5.5e-06 | 41.47
5.8e-06 | 41.47
6.1e-06 | 41.47
6.4e-06 | 41.47
6.7e-06 | 41.47
7e-06 | 41.47
7.3e-06 | 41.47
7.7e-06 | 41.47
8e-06 | 41.47
8.4e-06 | 41.47
8.8e-06 | 41.47
9.2e-06 | 41.47
9.6e-06 | 41.47
1.01e-05 | 41.47
1.06e-05 | 41.46
1.11e-05 | 41.46
1.16e-05 | 41.46
1.21e-05 | 41.46
1.27e-05 | 41.46
1.33e-05 | 41.46
1.39e-05 | 41.46
1.46e-05 | 41.46
1.53e-05 | 41.45
1.6e-05 | 41.45
1.68e-05 | 41.45
1.76e-05 | 41.45
1.84e-05 | 41.45
1.93e-05 | 41.44
2.02e-05 | 41.44
2.11e-05 | 41.44
2.21e-05 | 41.44
2.32e-05 | 41.43
2.43e-05 | 41.43
2.54e-05 | 41.43
2.66e-05 | 41.42
2.79e-05 | 41.42
2.92e-05 | 41.42
3.05e-05 | 41.41
3.2e-05 | 41.41
3.35e-05 | 41.41
3.51e-05 | 41.4
3.67e-05 | 41.4
3.85e-05 | 41.39
4.03e-05 | 41.39
4.22e-05 | 41.38
4.42e-05 | 41.37
4.63e-05 | 41.37
4.85e-05 | 41.36
5.07e-05 | 41.35
5.31e-05 | 41.35
5.57e-05 | 41.34
5.83e-05 | 41.33
6.1e-05 | 41.32
6.39e-05 | 41.31
6.69e-05 | 41.3
7.01e-05 | 41.29
7.34e-05 | 41.28
7.69e-05 | 41.27
8.05e-05 | 41.26
8.43e-05 | 41.24
8.83e-05 | 41.23
9.25e-05 | 41.22
9.68e-05 | 41.2
0.0001014 | 41.18
0.0001062 | 41.17
0.0001112 | 41.15
0.0001164 | 41.13
0.0001219 | 41.11
0.0001277 | 41.09
0.0001337 | 41.06
0.0001401 | 41.04
0.0001467 | 41.02
0.0001536 | 40.99
0.0001608 | 40.96
0.0001684 | 40.93
0.0001764 | 40.9
0.0001847 | 40.87
0.0001935 | 40.83
0.0002026 | 40.8
0.0002122 | 40.76
0.0002222 | 40.72
0.0002327 | 40.68
0.0002437 | 40.63
0.0002552 | 40.58
0.0002672 | 40.53
0.0002798 | 40.48
0.000293 | 40.43
0.0003069 | 40.37
0.0003214 | 40.31
0.0003366 | 40.25
0.0003524 | 40.18
0.0003691 | 40.11
0.0003865 | 40.04
0.0004048 | 39.96
0.0004239 | 39.89
0.0004439 | 39.8
0.0004649 | 39.72
0.0004868 | 39.63
0.0005098 | 39.53
0.0005339 | 39.43
0.0005591 | 39.33
0.0005855 | 39.22
0.0006132 | 39.11
0.0006421 | 38.99
0.0006724 | 38.87
0.0007042 | 38.75
0.0007375 | 38.62
0.0007723 | 38.48
0.0008088 | 38.34
0.0008469 | 38.2
0.0008869 | 38.05
0.0009288 | 37.9
0.0009727 | 37.74
0.0010186 | 37.57
0.0010667 | 37.4
0.0011171 | 37.23
0.0011699 | 37.05
0.0012251 | 36.87
0.001283 | 36.68
0.0013436 | 36.48
0.001407 | 36.28
0.0014735 | 36.08
0.001543 | 35.87
0.0016159 | 35.66
0.0016922 | 35.44
0.0017721 | 35.22
0.0018558 | 35
0.0019435 | 34.77
0.0020352 | 34.54
0.0021314 | 34.3
0.002232 | 34.06
0.0023374 | 33.82
0.0024478 | 33.57
0.0025634 | 33.32
0.0026845 | 33.07
0.0028112 | 32.82
0.002944 | 32.56
0.003083 | 32.3
0.0032286 | 32.04
0.0033811 | 31.78
0.0035408 | 31.51
0.003708 | 31.25
0.0038831 | 30.98
0.0040665 | 30.71
0.0042585 | 30.44
0.0044596 | 30.17
0.0046702 | 29.9
0.0048908 | 29.63
0.0051218 | 29.36
0.0053636 | 29.09
0.0056169 | 28.82
0.0058822 | 28.55
0.00616 | 28.28
0.0064509 | 28.01
0.0067555 | 27.74
0.0070746 | 27.47
0.0074087 | 27.2
0.0077585 | 26.93
0.0081249 | 26.66
0.0085086 | 26.4
0.0089105 | 26.13
0.0093313 | 25.87
0.0097719 | 25.61
0.010233 | 25.35
0.010717 | 25.09
0.011223 | 24.83
0.011753 | 24.58
0.012308 | 24.32
0.012889 | 24.07
0.013498 | 23.82
0.014135 | 23.57
0.014803 | 23.33
0.015502 | 23.08
0.016234 | 22.84
0.017001 | 22.6
0.017803 | 22.36
0.018644 | 22.12
0.019525 | 21.89
0.020447 | 21.65
0.021412 | 21.42
0.022423 | 21.19
0.023482 | 20.97
0.024591 | 20.74
0.025753 | 20.52
0.026969 | 20.3
0.028242 | 20.08
0.029576 | 19.86
0.030973 | 19.65
0.032436 | 19.43
0.033967 | 19.22
0.035571 | 19.02
0.037251 | 18.81
0.039011 | 18.6
0.040853 | 18.4
0.042782 | 18.2
0.044803 | 18
0.046918 | 17.81
0.049134 | 17.61
0.051454 | 17.42
0.053884 | 17.23
0.056429 | 17.04
0.059094 | 16.86
0.061885 | 16.67
0.064807 | 16.49
0.067868 | 16.31
0.071073 | 16.13
0.074429 | 15.95
0.077944 | 15.78
0.081625 | 15.6
0.08548 | 15.43
0.089517 | 15.26
0.093744 | 15.09
0.098171 | 14.93
0.10281 | 14.76
0.10766 | 14.6
0.11275 | 14.44
0.11807 | 14.28
0.12365 | 14.13
0.12949 | 13.97
0.1356 | 13.82
0.14201 | 13.66
0.14871 | 13.51
0.15573 | 13.36
0.16309 | 13.22
0.17079 | 13.07
0.17886 | 12.93
0.1873 | 12.79
0.19615 | 12.64
0.20541 | 12.51
0.21511 | 12.37
0.22527 | 12.23
0.23591 | 12.1
0.24705 | 11.96
0.25872 | 11.83
0.27094 | 11.7
0.28373 | 11.57
0.29713 | 11.44
0.31116 | 11.32
0.32586 | 11.19
0.34124 | 11.07
0.35736 | 10.95
0.37424 | 10.83
0.39191 | 10.71
0.41042 | 10.59
0.4298 | 10.47
0.4501 | 10.36
0.47135 | 10.24
0.49361 | 10.13
0.51692 | 10.02
0.54134 | 9.91
0.5669 | 9.8
0.59367 | 9.69
0.62171 | 9.58
0.65107 | 9.48
0.68182 | 9.37
0.71402 | 9.27
0.74773 | 9.16
0.78305 | 9.06
0.82003 | 8.96
0.85875 | 8.86
0.89931 | 8.77
0.94178 | 8.67
0.98625 | 8.57
1.0328 | 8.48
1.0816 | 8.39
1.1327 | 8.29
1.1862 | 8.2
1.2422 | 8.11
1.3009 | 8.02
1.3623 | 7.93
1.4266 | 7.84
1.494 | 7.76
1.5645 | 7.67
1.6384 | 7.59
1.7158 | 7.5
1.7968 | 7.42
1.8817 | 7.34
1.9706 | 7.26
2.0636 | 7.18
2.1611 | 7.1
2.2631 | 7.02
2.37 | 6.94
2.4819 | 6.87
2.5991 | 6.79
2.7219 | 6.71
2.8504 | 6.64
2.985 | 6.57
3.126 | 6.49
3.2736 | 6.42
3.4282 | 6.35
3.5901 | 6.28
3.7597 | 6.21
3.9372 | 6.14
4.1232 | 6.08
4.3179 | 6.01
4.5218 | 5.94
4.7353 | 5.88
4.959 | 5.81
5.1932 | 5.75
5.4384 | 5.68
5.6952 | 5.62
5.9642 | 5.56
6.2458 | 5.5
6.5408 | 5.44
6.8497 | 5.38
7.1732 | 5.32
7.5119 | 5.26
7.8667 | 5.2
8.2382 | 5.14
8.6272 | 5.09
9.0347 | 5.03
9.4613 | 4.97
9.9081 | 4.92
10.376 | 4.87
10.8661 | 4.81
11.3792 | 4.76
11.9166 | 4.71
12.4794 | 4.65
13.0687 | 4.6
13.6859 | 4.55
14.3322 | 4.5
15.009 | 4.45
15.7178 | 4.4
16.4601 | 4.35
17.2374 | 4.31
18.0515 | 4.26
18.904 | 4.21
19.7967 | 4.16
20.7316 | 4.12
21.7107 | 4.07
22.736 | 4.03
23.8097 | 3.98
24.9341 | 3.94
26.1116 | 3.9
27.3447 | 3.85
28.6361 | 3.81
29.9884 | 3.77
31.4047 | 3.73
32.8877 | 3.69
34.4409 | 3.64
36.0673 | 3.6
37.7706 | 3.56
39.5544 | 3.52
41.4223 | 3.49
43.3785 | 3.45
45.4271 | 3.41
47.5724 | 3.37
49.819 | 3.33
52.1717 | 3.3
54.6355 | 3.26
57.2157 | 3.23
59.9177 | 3.19
62.7473 | 3.15
65.7106 | 3.12
68.8138 | 3.08
72.0635 | 3.05
75.4667 | 3.02
79.0306 | 2.98
82.7629 | 2.95
86.6714 | 2.92
90.7645 | 2.89
95.0508 | 2.85
99.5396 | 2.82
104.2404 | 2.79
109.1632 | 2.76
114.3184 | 2.73
119.7171 | 2.7
125.3708 | 2.67
131.2915 | 2.64
137.4917 | 2.61
143.9848 | 2.58
150.7845 | 2.55
157.9053 | 2.53
165.3624 | 2.5
173.1717 | 2.47
181.3498 | 2.44
189.9141 | 2.42
198.8828 | 2.39
208.2751 | 2.36
218.1109 | 2.34
228.4112 | 2.31
239.198 | 2.29
250.4942 | 2.26
262.3238 | 2.24
274.7121 | 2.21
287.6854 | 2.19
301.2714 | 2.16
315.499 | 2.14
330.3985 | 2.11
346.0016 | 2.09
362.3416 | 2.07
379.4533 | 2.05
397.373 | 2.02
416.1391 | 2
435.7913 | 1.98
456.3716 | 1.96
477.9239 | 1.93
500.4939 | 1.91
524.1298 | 1.89
548.882 | 1.87
574.803 | 1.85
601.9482 | 1.83
630.3753 | 1.81
660.1449 | 1.79
691.3204 | 1.77
723.9681 | 1.75
758.1577 | 1.73
793.9618 | 1.71
831.4568 | 1.69
870.7225 | 1.67
911.8425 | 1.66
954.9045 | 1.64
1000 | 1.62

## Fitting-Conductivity K(pF)
[MPa] | log 10 K [cm/d]
1e-07 | 3.26
1e-07 | 3.26
1e-07 | 3.26
1e-07 | 3.26
1e-07 | 3.26
1e-07 | 3.26
1e-07 | 3.26
1e-07 | 3.26
1e-07 | 3.26
2e-07 | 3.25
2e-07 | 3.25
2e-07 | 3.25
2e-07 | 3.25
2e-07 | 3.25
2e-07 | 3.25
2e-07 | 3.25
2e-07 | 3.25
2e-07 | 3.24
2e-07 | 3.24
2e-07 | 3.24
3e-07 | 3.24
3e-07 | 3.24
3e-07 | 3.24
3e-07 | 3.24
3e-07 | 3.23
3e-07 | 3.23
3e-07 | 3.23
3e-07 | 3.23
4e-07 | 3.23
4e-07 | 3.23
4e-07 | 3.23
4e-07 | 3.22
4e-07 | 3.22
5e-07 | 3.22
5e-07 | 3.22
5e-07 | 3.22
5e-07 | 3.22
6e-07 | 3.21
6e-07 | 3.21
6e-07 | 3.21
6e-07 | 3.21
7e-07 | 3.21
7e-07 | 3.2
7e-07 | 3.2
8e-07 | 3.2
8e-07 | 3.2
8e-07 | 3.2
9e-07 | 3.2
9e-07 | 3.19
1e-06 | 3.19
1e-06 | 3.19
1.1e-06 | 3.19
1.1e-06 | 3.19
1.2e-06 | 3.18
1.2e-06 | 3.18
1.3e-06 | 3.18
1.3e-06 | 3.18
1.4e-06 | 3.17
1.5e-06 | 3.17
1.5e-06 | 3.17
1.6e-06 | 3.17
1.7e-06 | 3.17
1.7e-06 | 3.16
1.8e-06 | 3.16
1.9e-06 | 3.16
2e-06 | 3.16
2.1e-06 | 3.15
2.2e-06 | 3.15
2.3e-06 | 3.15
2.4e-06 | 3.14
2.5e-06 | 3.14
2.6e-06 | 3.14
2.8e-06 | 3.14
2.9e-06 | 3.13
3e-06 | 3.13
3.2e-06 | 3.13
3.3e-06 | 3.13
3.5e-06 | 3.12
3.7e-06 | 3.12
3.8e-06 | 3.12
4e-06 | 3.11
4.2e-06 | 3.11
4.4e-06 | 3.11
4.6e-06 | 3.1
4.8e-06 | 3.1
5.1e-06 | 3.1
5.3e-06 | 3.09
5.5e-06 | 3.09
5.8e-06 | 3.09
6.1e-06 | 3.08
6.4e-06 | 3.08
6.7e-06 | 3.08
7e-06 | 3.07
7.3e-06 | 3.07
7.7e-06 | 3.06
8e-06 | 3.06
8.4e-06 | 3.06
8.8e-06 | 3.05
9.2e-06 | 3.05
9.6e-06 | 3.04
1.01e-05 | 3.04
1.06e-05 | 3.04
1.11e-05 | 3.03
1.16e-05 | 3.03
1.21e-05 | 3.02
1.27e-05 | 3.02
1.33e-05 | 3.01
1.39e-05 | 3.01
1.46e-05 | 3
1.53e-05 | 3
1.6e-05 | 2.99
1.68e-05 | 2.99
1.76e-05 | 2.98
1.84e-05 | 2.98
1.93e-05 | 2.97
2.02e-05 | 2.97
2.11e-05 | 2.96
2.21e-05 | 2.96
2.32e-05 | 2.95
2.43e-05 | 2.95
2.54e-05 | 2.94
2.66e-05 | 2.93
2.79e-05 | 2.93
2.92e-05 | 2.92
3.05e-05 | 2.92
3.2e-05 | 2.91
3.35e-05 | 2.9
3.51e-05 | 2.9
3.67e-05 | 2.89
3.85e-05 | 2.88
4.03e-05 | 2.88
4.22e-05 | 2.87
4.42e-05 | 2.86
4.63e-05 | 2.85
4.85e-05 | 2.85
5.07e-05 | 2.84
5.31e-05 | 2.83
5.57e-05 | 2.82
5.83e-05 | 2.81
6.1e-05 | 2.81
6.39e-05 | 2.8
6.69e-05 | 2.79
7.01e-05 | 2.78
7.34e-05 | 2.77
7.69e-05 | 2.76
8.05e-05 | 2.75
8.43e-05 | 2.74
8.83e-05 | 2.73
9.25e-05 | 2.72
9.68e-05 | 2.71
0.0001014 | 2.7
0.0001062 | 2.69
0.0001112 | 2.68
0.0001164 | 2.67
0.0001219 | 2.66
0.0001277 | 2.65
0.0001337 | 2.64
0.0001401 | 2.62
0.0001467 | 2.61
0.0001536 | 2.6
0.0001608 | 2.58
0.0001684 | 2.57
0.0001764 | 2.56
0.0001847 | 2.54
0.0001935 | 2.53
0.0002026 | 2.52
0.0002122 | 2.5
0.0002222 | 2.49
0.0002327 | 2.47
0.0002437 | 2.45
0.0002552 | 2.44
0.0002672 | 2.42
0.0002798 | 2.4
0.000293 | 2.39
0.0003069 | 2.37
0.0003214 | 2.35
0.0003366 | 2.33
0.0003524 | 2.31
0.0003691 | 2.29
0.0003865 | 2.27
0.0004048 | 2.25
0.0004239 | 2.23
0.0004439 | 2.21
0.0004649 | 2.19
0.0004868 | 2.16
0.0005098 | 2.14
0.0005339 | 2.12
0.0005591 | 2.09
0.0005855 | 2.07
0.0006132 | 2.04
0.0006421 | 2.02
0.0006724 | 1.99
0.0007042 | 1.96
0.0007375 | 1.94
0.0007723 | 1.91
0.0008088 | 1.88
0.0008469 | 1.85
0.0008869 | 1.82
0.0009288 | 1.79
0.0009727 | 1.76
0.0010186 | 1.73
0.0010667 | 1.69
0.0011171 | 1.66
0.0011699 | 1.63
0.0012251 | 1.59
0.001283 | 1.56
0.0013436 | 1.52
0.001407 | 1.49
0.0014735 | 1.45
0.001543 | 1.41
0.0016159 | 1.37
0.0016922 | 1.33
0.0017721 | 1.3
0.0018558 | 1.26
0.0019435 | 1.22
0.0020352 | 1.17
0.0021314 | 1.13
0.002232 | 1.09
0.0023374 | 1.05
0.0024478 | 1.01
0.0025634 | 0.96
0.0026845 | 0.92
0.0028112 | 0.87
0.002944 | 0.83
0.003083 | 0.78
0.0032286 | 0.74
0.0033811 | 0.69
0.0035408 | 0.64
0.003708 | 0.6
0.0038831 | 0.55
0.0040665 | 0.5
0.0042585 | 0.45
0.0044596 | 0.4
0.0046702 | 0.36
0.0048908 | 0.31
0.0051218 | 0.26
0.0053636 | 0.21
0.0056169 | 0.16
0.0058822 | 0.11
0.00616 | 0.06
0.0064509 | 0
0.0067555 | -0.05
0.0070746 | -0.1
0.0074087 | -0.15
0.0077585 | -0.2
0.0081249 | -0.25
0.0085086 | -0.31
0.0089105 | -0.36
0.0093313 | -0.41
0.0097719 | -0.46
0.010233 | -0.52
0.010717 | -0.57
0.011223 | -0.62
0.011753 | -0.68
0.012308 | -0.73
0.012889 | -0.78
0.013498 | -0.84
0.014135 | -0.89
0.014803 | -0.95
0.015502 | -1
0.016234 | -1.05
0.017001 | -1.11
0.017803 | -1.16
0.018644 | -1.22
0.019525 | -1.27
0.020447 | -1.33
0.021412 | -1.38
0.022423 | -1.43
0.023482 | -1.49
0.024591 | -1.54
0.025753 | -1.6
0.026969 | -1.65
0.028242 | -1.71
0.029576 | -1.76
0.030973 | -1.82
0.032436 | -1.87
0.033967 | -1.93
0.035571 | -1.99
0.037251 | -2.04
0.039011 | -2.1
0.040853 | -2.15
0.042782 | -2.21
0.044803 | -2.26
0.046918 | -2.32
0.049134 | -2.37
0.051454 | -2.43
0.053884 | -2.48
0.056429 | -2.54
0.059094 | -2.59
0.061885 | -2.65
0.064807 | -2.71
0.067868 | -2.76
0.071073 | -2.82
0.074429 | -2.87
0.077944 | -2.93
0.081625 | -2.98
0.08548 | -3.04
0.089517 | -3.1
0.093744 | -3.15
0.098171 | -3.21
0.10281 | -3.26
0.10766 | -3.32
0.11275 | -3.37
0.11807 | -3.43
0.12365 | -3.49
0.12949 | -3.54
0.1356 | -3.6
0.14201 | -3.65
0.14871 | -3.71
0.15573 | -3.76
0.16309 | -3.82
0.17079 | -3.88
0.17886 | -3.93
0.1873 | -3.99
0.19615 | -4.04
0.20541 | -4.1
0.21511 | -4.15
0.22527 | -4.21
0.23591 | -4.27
0.24705 | -4.32
0.25872 | -4.38
0.27094 | -4.43
0.28373 | -4.49
0.29713 | -4.55
0.31116 | -4.6
0.32586 | -4.66
0.34124 | -4.71
0.35736 | -4.77
0.37424 | -4.82
0.39191 | -4.88
0.41042 | -4.94
0.4298 | -4.99
0.4501 | -5.05
0.47135 | -5.1
0.49361 | -5.16
0.51692 | -5.22
0.54134 | -5.27
0.5669 | -5.33
0.59367 | -5.38
0.62171 | -5.44
0.65107 | -5.49
0.68182 | -5.55
0.71402 | -5.61
0.74773 | -5.66
0.78305 | -5.72
0.82003 | -5.77
0.85875 | -5.83
0.89931 | -5.89
0.94178 | -5.94
0.98625 | -6
1.0328 | -6.05
1.0816 | -6.11
1.1327 | -6.17
1.1862 | -6.22
1.2422 | -6.28
1.3009 | -6.33
1.3623 | -6.39
1.4266 | -6.44
1.494 | -6.5
1.5645 | -6.56
1.6384 | -6.61
1.7158 | -6.67
1.7968 | -6.72
1.8817 | -6.78
1.9706 | -6.84
2.0636 | -6.89
2.1611 | -6.95
2.2631 | -7
2.37 | -7.06
2.4819 | -7.12
2.5991 | -7.17
2.7219 | -7.23
2.8504 | -7.28
2.985 | -7.34
3.126 | -7.39
3.2736 | -7.45
3.4282 | -7.51
3.5901 | -7.56
3.7597 | -7.62
3.9372 | -7.67
4.1232 | -7.73
4.3179 | -7.79
4.5218 | -7.84
4.7353 | -7.9
4.959 | -7.95
5.1932 | -8.01
5.4384 | -8.07
5.6952 | -8.12
5.9642 | -8.18
6.2458 | -8.23
6.5408 | -8.29
6.8497 | -8.34
7.1732 | -8.4
7.5119 | -8.46
7.8667 | -8.51
8.2382 | -8.57
8.6272 | -8.62
9.0347 | -8.68
9.4613 | -8.74
9.9081 | -8.79
10.376 | -8.85
10.8661 | -8.9
11.3792 | -8.96
11.9166 | -9.02
12.4794 | -9.07
13.0687 | -9.13
13.6859 | -9.18
14.3322 | -9.24
15.009 | -9.29
15.7178 | -9.35
16.4601 | -9.41
17.2374 | -9.46
18.0515 | -9.52
18.904 | -9.57
19.7967 | -9.63
20.7316 | -9.69
21.7107 | -9.74
22.736 | -9.8
23.8097 | -9.85
24.9341 | -9.91
26.1116 | -9.97
27.3447 | -10.02
28.6361 | -10.08
29.9884 | -10.13
31.4047 | -10.19
32.8877 | -10.24
34.4409 | -10.3
36.0673 | -10.36
37.7706 | -10.41
39.5544 | -10.47
41.4223 | -10.52
43.3785 | -10.58
45.4271 | -10.64
47.5724 | -10.69
49.819 | -10.75
52.1717 | -10.8
54.6355 | -10.86
57.2157 | -10.92
59.9177 | -10.97
62.7473 | -11.03
65.7106 | -11.08
68.8138 | -11.14
72.0635 | -11.19
75.4667 | -11.25
79.0306 | -11.31
82.7629 | -11.36
86.6714 | -11.42
90.7645 | -11.47
95.0508 | -11.53
99.5396 | -11.59
104.2404 | -11.64
109.1632 | -11.7
114.3184 | -11.75
119.7171 | -11.81
125.3708 | -11.87
131.2915 | -11.92
137.4917 | -11.98
143.9848 | -12.03
150.7845 | -12.09
157.9053 | -12.14
165.3624 | -12.2
173.1717 | -12.26
181.3498 | -12.31
189.9141 | -12.37
198.8828 | -12.42
208.2751 | -12.48
218.1109 | -12.54
228.4112 | -12.59
239.198 | -12.65
250.4942 | -12.7
262.3238 | -12.76
274.7121 | -12.82
287.6854 | -12.87
301.2714 | -12.93
315.499 | -12.98
330.3985 | -13.04
346.0016 | -13.09
362.3416 | -13.15
379.4533 | -13.21
397.373 | -13.26
416.1391 | -13.32
435.7913 | -13.37
456.3716 | -13.43
477.9239 | -13.49
500.4939 | -13.54
524.1298 | -13.6
548.882 | -13.65
574.803 | -13.71
601.9482 | -13.77
630.3753 | -13.82
660.1449 | -13.88
691.3204 | -13.93
723.9681 | -13.99
758.1577 | -14.04
793.9618 | -14.1
831.4568 | -14.16
870.7225 | -14.21
911.8425 | -14.27
954.9045 | -14.32
1000 | -14.38

## Fitting-Conductivity K(Θ)
Water Content [Vol%] | log 10 K [cm/d]
41.48 | 3.26
41.48 | 3.26
41.48 | 3.26
41.48 | 3.26
41.48 | 3.26
41.48 | 3.26
41.48 | 3.26
41.48 | 3.26
41.48 | 3.26
41.48 | 3.25
41.48 | 3.25
41.48 | 3.25
41.48 | 3.25
41.48 | 3.25
41.48 | 3.25
41.48 | 3.25
41.48 | 3.25
41.48 | 3.24
41.48 | 3.24
41.48 | 3.24
41.48 | 3.24
41.48 | 3.24
41.48 | 3.24
41.48 | 3.24
41.48 | 3.23
41.48 | 3.23
41.48 | 3.23
41.48 | 3.23
41.48 | 3.23
41.48 | 3.23
41.48 | 3.23
41.48 | 3.22
41.48 | 3.22
41.48 | 3.22
41.48 | 3.22
41.48 | 3.22
41.48 | 3.22
41.48 | 3.21
41.48 | 3.21
41.48 | 3.21
41.48 | 3.21
41.48 | 3.21
41.48 | 3.2
41.48 | 3.2
41.48 | 3.2
41.48 | 3.2
41.48 | 3.2
41.48 | 3.2
41.48 | 3.19
41.48 | 3.19
41.48 | 3.19
41.48 | 3.19
41.48 | 3.19
41.48 | 3.18
41.48 | 3.18
41.48 | 3.18
41.48 | 3.18
41.48 | 3.17
41.48 | 3.17
41.48 | 3.17
41.48 | 3.17
41.48 | 3.17
41.48 | 3.16
41.48 | 3.16
41.48 | 3.16
41.48 | 3.16
41.48 | 3.15
41.48 | 3.15
41.48 | 3.15
41.48 | 3.14
41.48 | 3.14
41.48 | 3.14
41.48 | 3.14
41.48 | 3.13
41.48 | 3.13
41.48 | 3.13
41.48 | 3.13
41.48 | 3.12
41.48 | 3.12
41.48 | 3.12
41.48 | 3.11
41.48 | 3.11
41.48 | 3.11
41.48 | 3.1
41.48 | 3.1
41.48 | 3.1
41.47 | 3.09
41.47 | 3.09
41.47 | 3.09
41.47 | 3.08
41.47 | 3.08
41.47 | 3.08
41.47 | 3.07
41.47 | 3.07
41.47 | 3.06
41.47 | 3.06
41.47 | 3.06
41.47 | 3.05
41.47 | 3.05
41.47 | 3.04
41.47 | 3.04
41.46 | 3.04
41.46 | 3.03
41.46 | 3.03
41.46 | 3.02
41.46 | 3.02
41.46 | 3.01
41.46 | 3.01
41.46 | 3
41.45 | 3
41.45 | 2.99
41.45 | 2.99
41.45 | 2.98
41.45 | 2.98
41.44 | 2.97
41.44 | 2.97
41.44 | 2.96
41.44 | 2.96
41.43 | 2.95
41.43 | 2.95
41.43 | 2.94
41.42 | 2.93
41.42 | 2.93
41.42 | 2.92
41.41 | 2.92
41.41 | 2.91
41.41 | 2.9
41.4 | 2.9
41.4 | 2.89
41.39 | 2.88
41.39 | 2.88
41.38 | 2.87
41.37 | 2.86
41.37 | 2.85
41.36 | 2.85
41.35 | 2.84
41.35 | 2.83
41.34 | 2.82
41.33 | 2.81
41.32 | 2.81
41.31 | 2.8
41.3 | 2.79
41.29 | 2.78
41.28 | 2.77
41.27 | 2.76
41.26 | 2.75
41.24 | 2.74
41.23 | 2.73
41.22 | 2.72
41.2 | 2.71
41.18 | 2.7
41.17 | 2.69
41.15 | 2.68
41.13 | 2.67
41.11 | 2.66
41.09 | 2.65
41.06 | 2.64
41.04 | 2.62
41.02 | 2.61
40.99 | 2.6
40.96 | 2.58
40.93 | 2.57
40.9 | 2.56
40.87 | 2.54
40.83 | 2.53
40.8 | 2.52
40.76 | 2.5
40.72 | 2.49
40.68 | 2.47
40.63 | 2.45
40.58 | 2.44
40.53 | 2.42
40.48 | 2.4
40.43 | 2.39
40.37 | 2.37
40.31 | 2.35
40.25 | 2.33
40.18 | 2.31
40.11 | 2.29
40.04 | 2.27
39.96 | 2.25
39.89 | 2.23
39.8 | 2.21
39.72 | 2.19
39.63 | 2.16
39.53 | 2.14
39.43 | 2.12
39.33 | 2.09
39.22 | 2.07
39.11 | 2.04
38.99 | 2.02
38.87 | 1.99
38.75 | 1.96
38.62 | 1.94
38.48 | 1.91
38.34 | 1.88
38.2 | 1.85
38.05 | 1.82
37.9 | 1.79
37.74 | 1.76
37.57 | 1.73
37.4 | 1.69
37.23 | 1.66
37.05 | 1.63
36.87 | 1.59
36.68 | 1.56
36.48 | 1.52
36.28 | 1.49
36.08 | 1.45
35.87 | 1.41
35.66 | 1.37
35.44 | 1.33
35.22 | 1.3
35 | 1.26
34.77 | 1.22
34.54 | 1.17
34.3 | 1.13
34.06 | 1.09
33.82 | 1.05
33.57 | 1.01
33.32 | 0.96
33.07 | 0.92
32.82 | 0.87
32.56 | 0.83
32.3 | 0.78
32.04 | 0.74
31.78 | 0.69
31.51 | 0.64
31.25 | 0.6
30.98 | 0.55
30.71 | 0.5
30.44 | 0.45
30.17 | 0.4
29.9 | 0.36
29.63 | 0.31
29.36 | 0.26
29.09 | 0.21
28.82 | 0.16
28.55 | 0.11
28.28 | 0.06
28.01 | 0
27.74 | -0.05
27.47 | -0.1
27.2 | -0.15
26.93 | -0.2
26.66 | -0.25
26.4 | -0.31
26.13 | -0.36
25.87 | -0.41
25.61 | -0.46
25.35 | -0.52
25.09 | -0.57
24.83 | -0.62
24.58 | -0.68
24.32 | -0.73
24.07 | -0.78
23.82 | -0.84
23.57 | -0.89
23.33 | -0.95
23.08 | -1
22.84 | -1.05
22.6 | -1.11
22.36 | -1.16
22.12 | -1.22
21.89 | -1.27
21.65 | -1.33
21.42 | -1.38
21.19 | -1.43
20.97 | -1.49
20.74 | -1.54
20.52 | -1.6
20.3 | -1.65
20.08 | -1.71
19.86 | -1.76
19.65 | -1.82
19.43 | -1.87
19.22 | -1.93
19.02 | -1.99
18.81 | -2.04
18.6 | -2.1
18.4 | -2.15
18.2 | -2.21
18 | -2.26
17.81 | -2.32
17.61 | -2.37
17.42 | -2.43
17.23 | -2.48
17.04 | -2.54
16.86 | -2.59
16.67 | -2.65
16.49 | -2.71
16.31 | -2.76
16.13 | -2.82
15.95 | -2.87
15.78 | -2.93
15.6 | -2.98
15.43 | -3.04
15.26 | -3.1
15.09 | -3.15
14.93 | -3.21
14.76 | -3.26
14.6 | -3.32
14.44 | -3.37
14.28 | -3.43
14.13 | -3.49
13.97 | -3.54
13.82 | -3.6
13.66 | -3.65
13.51 | -3.71
13.36 | -3.76
13.22 | -3.82
13.07 | -3.88
12.93 | -3.93
12.79 | -3.99
12.64 | -4.04
12.51 | -4.1
12.37 | -4.15
12.23 | -4.21
12.1 | -4.27
11.96 | -4.32
11.83 | -4.38
11.7 | -4.43
11.57 | -4.49
11.44 | -4.55
11.32 | -4.6
11.19 | -4.66
11.07 | -4.71
10.95 | -4.77
10.83 | -4.82
10.71 | -4.88
10.59 | -4.94
10.47 | -4.99
10.36 | -5.05
10.24 | -5.1
10.13 | -5.16
10.02 | -5.22
9.91 | -5.27
9.8 | -5.33
9.69 | -5.38
9.58 | -5.44
9.48 | -5.49
9.37 | -5.55
9.27 | -5.61
9.16 | -5.66
9.06 | -5.72
8.96 | -5.77
8.86 | -5.83
8.77 | -5.89
8.67 | -5.94
8.57 | -6
8.48 | -6.05
8.39 | -6.11
8.29 | -6.17
8.2 | -6.22
8.11 | -6.28
8.02 | -6.33
7.93 | -6.39
7.84 | -6.44
7.76 | -6.5
7.67 | -6.56
7.59 | -6.61
7.5 | -6.67
7.42 | -6.72
7.34 | -6.78
7.26 | -6.84
7.18 | -6.89
7.1 | -6.95
7.02 | -7
6.94 | -7.06
6.87 | -7.12
6.79 | -7.17
6.71 | -7.23
6.64 | -7.28
6.57 | -7.34
6.49 | -7.39
6.42 | -7.45
6.35 | -7.51
6.28 | -7.56
6.21 | -7.62
6.14 | -7.67
6.08 | -7.73
6.01 | -7.79
5.94 | -7.84
5.88 | -7.9
5.81 | -7.95
5.75 | -8.01
5.68 | -8.07
5.62 | -8.12
5.56 | -8.18
5.5 | -8.23
5.44 | -8.29
5.38 | -8.34
5.32 | -8.4
5.26 | -8.46
5.2 | -8.51
5.14 | -8.57
5.09 | -8.62
5.03 | -8.68
4.97 | -8.74
4.92 | -8.79
4.87 | -8.85
4.81 | -8.9
4.76 | -8.96
4.71 | -9.02
4.65 | -9.07
4.6 | -9.13
4.55 | -9.18
4.5 | -9.24
4.45 | -9.29
4.4 | -9.35
4.35 | -9.41
4.31 | -9.46
4.26 | -9.52
4.21 | -9.57
4.16 | -9.63
4.12 | -9.69
4.07 | -9.74
4.03 | -9.8
3.98 | -9.85
3.94 | -9.91
3.9 | -9.97
3.85 | -10.02
3.81 | -10.08
3.77 | -10.13
3.73 | -10.19
3.69 | -10.24
3.64 | -10.3
3.6 | -10.36
3.56 | -10.41
3.52 | -10.47
3.49 | -10.52
3.45 | -10.58
3.41 | -10.64
3.37 | -10.69
3.33 | -10.75
3.3 | -10.8
3.26 | -10.86
3.23 | -10.92
3.19 | -10.97
3.15 | -11.03
3.12 | -11.08
3.08 | -11.14
3.05 | -11.19
3.02 | -11.25
2.98 | -11.31
2.95 | -11.36
2.92 | -11.42
2.89 | -11.47
2.85 | -11.53
2.82 | -11.59
2.79 | -11.64
2.76 | -11.7
2.73 | -11.75
2.7 | -11.81
2.67 | -11.87
2.64 | -11.92
2.61 | -11.98
2.58 | -12.03
2.55 | -12.09
2.53 | -12.14
2.5 | -12.2
2.47 | -12.26
2.44 | -12.31
2.42 | -12.37
2.39 | -12.42
2.36 | -12.48
2.34 | -12.54
2.31 | -12.59
2.29 | -12.65
2.26 | -12.7
2.24 | -12.76
2.21 | -12.82
2.19 | -12.87
2.16 | -12.93
2.14 | -12.98
2.11 | -13.04
2.09 | -13.09
2.07 | -13.15
2.05 | -13.21
2.02 | -13.26
2 | -13.32
1.98 | -13.37
1.96 | -13.43
1.93 | -13.49
1.91 | -13.54
1.89 | -13.6
1.87 | -13.65
1.85 | -13.71
1.83 | -13.77
1.81 | -13.82
1.79 | -13.88
1.77 | -13.93
1.75 | -13.99
1.73 | -14.04
1.71 | -14.1
1.69 | -14.16
1.67 | -14.21
1.66 | -14.27
1.64 | -14.32
1.62 | -14.38

## Fitting-Parameter value
Is fitted | Parameter | Value | Min | Max | 2.5% | 97.5% | Unit
1 | alpha | 0.0707 | 0.00001 | 0.5 | 0.0174 | 0.2874 | 1/cm
1 | n | 1.241 | 1.01 | 15 | 1.116 | 1.500 | -
1 | th_r | 0.000* | 0 | 0.4 | 0* | 0.106 | cm³/cm³
1 | th_s | 0.415 | 0.1 | 1 | 0.362 | 0.468 | cm³/cm³
1 | Ks | 2268.9 | 0.01 | 10000 | 0.0 | 1416311740.0 | cm/d
1 | tau | 1.275 | -6 | 10 | -14.301 | 16.851 | -

## FittingCorrelationMatrix
| alpha | n | th_r | th_s | Ks | tau
alpha | 1 | -0.792 | -0.558 | 0.868 | 0.347 | 0.108
n | -0.792 | 1 | 0.898 | -0.516 | -0.31 | -0.145
th_r | -0.558 | 0.898 | 1 | -0.351 | -0.237 | -0.133
th_s | 0.868 | -0.516 | -0.351 | 1 | 0.285 | 0.066
Ks | 0.347 | -0.31 | -0.237 | 0.285 | 1 | 0.954
tau | 0.108 | -0.145 | -0.133 | 0.066 | 0.954 | 1

## Fitting-Statistical analysis
Name | Value
RMSE_TH | 0.0753
RMSE_K | 0.3650
AICc | -692

## Base Points
Base Points-Retention Θ(pF) |  | Base Points-Conductivity K(pF) |  | Base Points-Conductivity K(Θ) |  | Base Points-Retention Θ(pF)-WC
[MPa] | Water content [Vol %] | [MPa] | log 10 (K) [cm/d] | Water content [Vol %] | log 10 (K) [cm/d] | Water content [Vol %] | [MPa]
-0.0063 | 28.14 | <BasePointsRetentionPlog> |  | <BasePointsRetentionWClog> |  | <BasePointsRetentionWCP>
-0.0316 | 19.55
-1.5849 | 7.65