## Metadata ave efflux
Column | Description
A – Plot# | Collar # of plot (tower or hemlock) measured
B - Efflux | Soil Efflux from each cycle run on the corresponding collar (mmol CO2 m-2 s-1). There are 2-3 measurement cycles for each collar. The final efflux value for each collar is an average of the efflux values from all cycles run on that collar.
E- Plot | Collar # of plot (tower or hemlock) measured
F- Average Efflux | Average soil efflux (mmol CO2 m-2 s-1) for all cycles measured on each collar
G – 5cm Tsoil | Soil temperature at 5cm (C)
H- 15cm Tsoil | Soil temperature at 15cm (C)
I- Soil Moisture | Soil Moisture (%)

## Average efflux
collar | average Efflux | soil temp 5 cm | soil temp 20 cm | soil moisture (%)
1 | 3.9433 | 15.66 | 15.6 | 35
2 | 2.5933 | 15.7 | 15.5 | 21
3 | 5.1033 | 15.9 | 15.7 | 29
4 | 5.2567 | 15.9 | 15.7 | 45
5 | 3.7133 | 15.9 | 15.8 | 28
6 | 4.27 | 15.8 | 15.7 | 22
7 | 4.06 | 15.8 | 15.7 | 18
8 | 3.4867 | 15.8 | 15.7 | 22
9 | 4.4367 | 15.7 | 15.5 | 20
10 | 3.5533 | 15.7 | 15.5 | 33
11 | 1.9033 | 15.8 | 15.7 | 23
12 | 3.1133 | 15.9 | 15.8 | 20
13 | 3.5233 | 15.6 | 15.5 | 26
14 | 1.6667 | 15.8 | 16 | 15
15 | 2.6733 | 15.7 | 15.6 | 35
16 | 2.3367 | 15.5 | 15 | 46
17 | 4.7433 | 15.6 | 15.5 | 32
18 | 3.2733 | 15.8 | 15.8 | 23
19 | 1.7333 | 15.6 | 15.5 | 32
20 | 5.45 | 16 | 15.9 | 27

## Metadata 082202soilresptower
Column | Description
A - Obs | Observation number made at time of data collection
B - Time | Number of seconds elapsed since LI-6400 file was opened
C- Plot # | Collar # measured
D- EFFLUX | Soil CO2 Efflux Rate (mmol CO2 m-2 s-1)
E- C2avg | Target CO2 – Ambient CO2 taken prior to measurement
F- Wavg | Running ave. of H2O mmol/mol over previous 7.5 sec
G – Vtot | Actual system volume in cuvette (cm3), accounting for insertion depth
HI – Tsoil_C | Soil Temp © based on soil temp probe
IJ- Tsch_C | Soil Chamber Air Temp © based on leaf temp thermocouple
J- InsDpth | Insertion depth of chamber (cm)
K – Area | Soil surface area under chamber (cm2)
L - Press | Atm Press KPa

## 082202soilresptower
OPEN 3.4
Thr Aug 22 2002 08:38:38
ComputeList= | /User/Configs/Comps/Soil Efflux Eqns.LPL
BLCTable= | /Sys/Lib/StdBLCTable
LightSource= | Sun+Sky | 1
LogFormat= | /User/Configs/LogFormats/Soil Efflux Log Fmt
PromptList= | /User/Configs/Prompts/Soil Efflux Prompts
8:39
Obs | Time | Plot# | EFFLUX | C2avg | Wavg | Vtot | Tsoil_C | Tsch_C | InsDpth | Area | Press
1 | 329.5 | 1 | 3.85 | 385 | 17.41 | 991 | 15.69 | 16.35 | 0 | 81.7 | 95.61
2 | 393.2 | 1 | 4.03 | 385 | 17.51 | 991 | 15.66 | 16.37 | 0 | 81.7 | 95.61
3 | 459.2 | 1 | 3.95 | 385 | 17.56 | 991 | 15.87 | 16.42 | 0 | 81.7 | 95.61
4 | 751.7 | 2 | 2.51 | 370 | 17.49 | 950.2 | 15.53 | 17.42 | 0.5 | 81.7 | 95.61
5 | 835.7 | 2 | 2.7 | 370 | 17.61 | 950.2 | 15.53 | 17.31 | 0.5 | 81.7 | 95.61
6 | 919.7 | 2 | 2.57 | 370 | 17.67 | 950.2 | 15.49 | 17.22 | 0.5 | 81.7 | 95.61
7 | 1124.4 | 3 | 5.25 | 385 | 17.44 | 991 | 15.75 | 17.32 | 0 | 81.7 | 95.62
8 | 1189.7 | 3 | 5.52 | 385 | 17.49 | 991 | 15.67 | 17.35 | 0 | 81.7 | 95.61
9 | 1256.4 | 3 | 4.54 | 385 | 17.52 | 991 | 15.6 | 17.33 | 0 | 81.7 | 95.61
10 | 1458.2 | 4 | 5.19 | 385 | 17.46 | 950.2 | 15.83 | 17.54 | 0.5 | 81.7 | 95.63
11 | 1518.9 | 4 | 5.34 | 385 | 17.58 | 950.2 | 15.78 | 17.51 | 0.5 | 81.7 | 95.62
12 | 1583.4 | 4 | 5.24 | 385 | 17.64 | 950.2 | 15.72 | 17.45 | 0.5 | 81.7 | 95.62
13 | 1775.4 | 5 | 3.74 | 380 | 17.65 | 950.2 | 16.27 | 17.5 | 0.5 | 81.7 | 95.62
14 | 1842.9 | 5 | 3.68 | 380 | 17.75 | 950.2 | 15.89 | 17.43 | 0.5 | 81.7 | 95.62
15 | 1910.4 | 5 | 3.72 | 380 | 17.8 | 950.2 | 15.8 | 17.31 | 0.5 | 81.7 | 95.62
16 | 2140.7 | 6 | 4.27 | 375 | 17.54 | 950.2 | 15.94 | 17.68 | 0.5 | 81.7 | 95.63
17 | 2205.9 | 6 | 4.39 | 375 | 17.64 | 950.2 | 15.78 | 17.7 | 0.5 | 81.7 | 95.63
18 | 2274.2 | 6 | 4.15 | 375 | 17.7 | 950.2 | 15.74 | 17.67 | 0.5 | 81.7 | 95.62
19 | 2484.9 | 7 | 4.03 | 380 | 17.48 | 991 | 15.76 | 18.7 | 0 | 81.7 | 95.62
20 | 2550.2 | 7 | 4.03 | 380 | 17.58 | 991 | 15.78 | 18.63 | 0 | 81.7 | 95.61
21 | 2615.4 | 7 | 4.12 | 380 | 17.64 | 991 | 15.69 | 18.53 | 0 | 81.7 | 95.61
22 | 2879.4 | 8 | 3.49 | 390 | 17.71 | 950.2 | 15.79 | 19.76 | 0.5 | 81.7 | 95.62
23 | 2955.9 | 8 | 3.56 | 390 | 17.8 | 950.2 | 15.69 | 19.35 | 0.5 | 81.7 | 95.62
24 | 3037.7 | 8 | 3.41 | 390 | 17.87 | 950.2 | 15.71 | 19.08 | 0.5 | 81.7 | 95.62
25 | 3243.9 | 9 | 4.29 | 375 | 17.64 | 950.2 | 15.74 | 18.29 | 0.5 | 81.7 | 95.63
26 | 3321.9 | 9 | 4.43 | 375 | 17.73 | 950.2 | 15.58 | 18.01 | 0.5 | 81.7 | 95.63
27 | 3386.4 | 9 | 4.59 | 375 | 17.77 | 950.2 | 15.49 | 17.83 | 0.5 | 81.7 | 95.63
28 | 3633.2 | 10 | 3.71 | 385 | 17.71 | 909.3 | 15.64 | 18.01 | 1 | 81.7 | 95.63
29 | 3704.4 | 10 | 3.48 | 385 | 17.79 | 909.3 | 15.57 | 17.97 | 1 | 81.7 | 95.63
30 | 3779.4 | 10 | 3.47 | 385 | 17.83 | 909.3 | 15.51 | 17.85 | 1 | 81.7 | 95.64
31 | 4002.9 | 11 | 1.89 | 380 | 17.66 | 909.3 | 15.75 | 17.25 | 1 | 81.7 | 95.64
32 | 4118.4 | 11 | 1.98 | 380 | 17.73 | 909.3 | 15.69 | 16.88 | 1 | 81.7 | 95.65
33 | 4238.4 | 11 | 1.84 | 380 | 17.77 | 909.3 | 15.59 | 16.64 | 1 | 81.7 | 95.65
34 | 4458.9 | 12 | 3.16 | 370 | 17.68 | 950.2 | 15.92 | 16.91 | 0.5 | 81.7 | 95.66
35 | 4536.9 | 12 | 3.06 | 370 | 17.75 | 950.2 | 15.81 | 16.81 | 0.5 | 81.7 | 95.66
36 | 4617.1 | 12 | 3.12 | 370 | 17.79 | 950.2 | 15.81 | 16.69 | 0.5 | 81.7 | 95.67
37 | 4899.9 | 13 | 3.56 | 385 | 17.77 | 1032 | 15.63 | 18.02 | -0.5 | 81.7 | 95.69
38 | 4977.1 | 13 | 3.62 | 385 | 17.86 | 1032 | 15.56 | 18 | -0.5 | 81.7 | 95.69
39 | 5049.9 | 13 | 3.39 | 385 | 17.91 | 1032 | 15.53 | 17.73 | -0.5 | 81.7 | 95.69
40 | 5321.4 | 14 | 1.58 | 360 | 17.59 | 950.2 | 15.98 | 17.75 | 0.5 | 81.7 | 95.68
41 | 5445.9 | 14 | 1.71 | 360 | 17.64 | 950.2 | 15.96 | 17.33 | 0.5 | 81.7 | 95.69
42 | 5587.6 | 14 | 1.71 | 360 | 17.67 | 950.2 | 15.61 | 16.87 | 0.5 | 81.7 | 95.69
43 | 5816.4 | 15 | 2.63 | 370 | 17.73 | 1032 | 15.67 | 17.57 | -0.5 | 81.7 | 95.7
44 | 5908.6 | 15 | 2.7 | 370 | 17.83 | 1032 | 15.59 | 17.68 | -0.5 | 81.7 | 95.7
45 | 5997.1 | 15 | 2.69 | 370 | 17.87 | 1032 | 15.61 | 17.55 | -0.5 | 81.7 | 95.7
46 | 6246.9 | 16 | 2.3 | 380 | 17.85 | 909.3 | 14.99 | 17.15 | 1 | 81.7 | 95.7
47 | 6351.1 | 16 | 2.35 | 380 | 17.94 | 909.3 | 14.95 | 17.01 | 1 | 81.7 | 95.71
48 | 6460.6 | 16 | 2.36 | 380 | 18 | 909.3 | 15.65 | 16.88 | 1 | 81.7 | 95.71
49 | 6623.4 | 17 | 4.98 | 375 | 17.99 | 950.2 | 15.57 | 17.87 | 0.5 | 81.7 | 95.71
50 | 6684.1 | 17 | 4.53 | 375 | 18.05 | 950.2 | 15.44 | 17.91 | 0.5 | 81.7 | 95.71
51 | 6744.9 | 17 | 4.72 | 375 | 18.09 | 950.2 | 15.75 | 17.89 | 0.5 | 81.7 | 95.71
52 | 6957.1 | 18 | 3.27 | 380 | 18.04 | 991 | 16.06 | 17.73 | 0 | 81.7 | 95.7
53 | 7038.9 | 18 | 3.28 | 380 | 18.1 | 991 | 15.84 | 17.52 | 0 | 81.7 | 95.71
54 | 7121.4 | 18 | 3.27 | 380 | 18.14 | 991 | 15.81 | 17.45 | 0 | 81.7 | 95.71
55 | 7428.1 | 19 | 1.79 | 375 | 17.94 | 950.2 | 15.49 | 17.87 | 0.5 | 81.7 | 95.72
56 | 7560.1 | 19 | 1.73 | 375 | 18 | 950.2 | 15.79 | 17.98 | 0.5 | 81.7 | 95.72
57 | 7698.8 | 19 | 1.68 | 375 | 18.03 | 950.2 | 15.87 | 18.05 | 0.5 | 81.7 | 95.71
58 | 7887.1 | 20 | 5.47 | 370 | 17.96 | 950.2 | 16.15 | 18.04 | 0.5 | 81.7 | 95.71
59 | 7956.8 | 20 | 5.65 | 370 | 18.06 | 950.2 | 15.94 | 17.92 | 0.5 | 81.7 | 95.71
60 | 8023.6 | 20 | 5.23 | 370 | 18.11 | 950.2 | 15.92 | 17.95 | 0.5 | 81.7 | 95.7