## Metadata ave efflux
Column | Description
A – Plot# | Collar # of plot (tower or hemlock) measured
B - Efflux | Soil Efflux from each cycle run on the corresponding collar (mmol CO2 m-2 s-1). There are 2-3 measurement cycles for each collar. The final efflux value for each collar is an average of the efflux values from all cycles run on that collar.
E- Plot | Collar # of plot (tower or hemlock) measured
F- Average Efflux | Average soil efflux (mmol CO2 m-2 s-1) for all cycles measured on each collar
G – 5cm Tsoil | Soil temperature at 5cm (C)
H- 15cm Tsoil | Soil temperature at 15cm (C)
I- Soil Moisture | Soil Moisture (%)

## Average Efflux
Plot# | EFFLUX | Collar # | Average Efflux (umol m-2 s-1) | 5cm Tsoil C | 15cm Tsoil C | Soil Moisture (%)
1 | 2.55 | 1 | 2.6533 | 16.1 | 14.8 | 11
1 | 2.62 | 2 | 2.3267 | 16.2 | 14.8 | 12
1 | 2.79 | 3 | 2.8067 | 16.8 | 14.9 | 7
| 2.6533 | 4 | 4.4233 | 16.6 | 14.9 | 10
|  | 5 | 5.69 | 15.1 | 14.4 | 9
2 | 2.22 | 6 | 4.1467 | 15.8 | 14.8 | 8
2 | 2.33 | 7 | 4.91 | 15.6 | 14.7 | 10
2 | 2.43 | 8 | 5.6667 | 16.2 | 15.5 | 9
| 2.3267 | 9 | 4.0233 | 15.6 | 15.1 | 11
|  | 10 | 3.1233 | 16.4 | 15.1 | 9
3 | 3.21 | 11 | 4.01 | 17.2 | 15.2 | 14
3 | 2.8 | 12 | 3.8933 | 15.1 | 14.7 | 10
3 | 2.41 | 13 | 3.05 | 16.2 | 15.2 | 12
| 2.8067 | 14 | 2.78 | 16.6 | 15.2 | 10
|  | 15 | 2.7267 | 16.4 | 15.2 | 12
4 | 4.25 | 16 | 2.2933 | 16.2 | 15.2 | 13
4 | 4.61 | 17 | 3.29 | 15.8 | 14.9 | 13
4 | 4.41 | 18 | 3.1533 | 16.4 | 13.1 | 9
| 4.4233 | 19 | 4.0367 | 15.9 | 14.7 | 11
|  | 20 | 3.3033 | 16.5 | 15.5 | 7
5 | 5.08
5 | 6.09
5 | 5.9
5.69
6 | 4.11
6 | 4.05
6 | 4.28
4.1467
7 | 4.93
7 | 4.95
7 | 4.85
4.91
8 | 5.7
8 | 5.45
8 | 5.85
5.6667
9 | 3.75
9 | 4.22
9 | 4.1
4.0233
10 | 3.05
10 | 2.98
10 | 3.34
3.1233
11 | 4.01
11 | 4.05
11 | 3.97
4.01
12 | 3.85
12 | 3.85
12 | 3.98
3.8933
13 | 2.96
13 | 3.08
13 | 3.11
3.05
14 | 2.63
14 | 2.78
14 | 2.93
2.78
15 | 2.66
15 | 2.78
15 | 2.74
2.7267
16 | 2.33
16 | 2.21
16 | 2.34
2.2933
17 | 3.22
17 | 3.3
17 | 3.35
3.29
18 | 2.93
18 | 3.22
18 | 3.31
3.1533
19 | 3.84
19 | 4.27
19 | 4
4.0367
20 | 3.02
20 | 3.42
20 | 3.47
3.3033

## Metadata 091703soilresptower
Column | Description
A - Obs | Observation number made at time of data collection
B - Time | Number of seconds elapsed since LI-6400 file was opened
C- Plot # | Collar # measured
D- EFFLUX | Soil CO2 Efflux Rate (mmol CO2 m-2 s-1)
E- C2avg | Target CO2 – Ambient CO2 taken prior to measurement
F- Wavg | Running ave. of H2O mmol/mol over previous 7.5 sec
G – Vtot | Actual system volume in cuvette (cm3), accounting for insertion depth
HI – Tsoil_C | Soil Temp © based on soil temp probe
IJ- Tsch_C | Soil Chamber Air Temp © based on leaf temp thermocouple
J- InsDpth | Insertion depth of chamber (cm)
K – Area | Soil surface area under chamber (cm2)
L - Press | Atm Press KPa

## 091703soilresptower
OPEN 3.4
Wed Sep 17 2003 13:49:31
ComputeList= | /User/Configs/Comps/Soil Efflux Eqns.LPL
BLCTable= | /Sys/Lib/StdBLCTable
LightSource= | Sun+Sky | 1
LogFormat= | /User/Configs/LogFormats/Soil Efflux Log Fmt
PromptList= | /User/Configs/Prompts/Soil Efflux Prompts
13:50
Obs | Time | Plot# | EFFLUX | C2avg | Wavg | Vtot | Tsoil_C | Tsch_C | InsDpth | Area | Press
1 | 161.8 | 1 | 2.55 | 370 | 19.35 | 936 | 16.16 | 22.94 | 0.7 | 78.5 | 95.31
2 | 236.8 | 1 | 2.62 | 370 | 20.17 | 936 | 14.87 | 22.92 | 0.7 | 78.5 | 95.34
3 | 311.8 | 1 | 2.79 | 370 | 20.46 | 936 | 14.77 | 22.91 | 0.7 | 78.5 | 95.34
4 | 452.1 | 2 | 2.22 | 375 | 19.54 | 920.3 | 16.16 | 22.77 | 0.9 | 78.5 | 95.35
5 | 530.1 | 2 | 2.33 | 375 | 20.38 | 920.3 | 14.93 | 22.84 | 0.9 | 78.5 | 95.34
6 | 610.3 | 2 | 2.43 | 375 | 20.68 | 920.3 | 14.84 | 22.83 | 0.9 | 78.5 | 95.33
7 | 793.3 | 3 | 3.21 | 380 | 19.42 | 943.9 | 16.8 | 22.83 | 0.6 | 78.5 | 95.34
8 | 846.6 | 3 | 2.8 | 380 | 19.73 | 943.9 | 15.13 | 22.83 | 0.6 | 78.5 | 95.35
9 | 903.6 | 3 | 2.41 | 380 | 19.79 | 943.9 | 14.92 | 22.79 | 0.6 | 78.5 | 95.34
10 | 1039.3 | 4 | 4.25 | 380 | 19.04 | 975.3 | 16.54 | 22.88 | 0.2 | 78.5 | 95.34
11 | 1099.3 | 4 | 4.61 | 380 | 20.23 | 975.3 | 15.6 | 22.88 | 0.2 | 78.5 | 95.34
12 | 1157.1 | 4 | 4.41 | 380 | 20.66 | 975.3 | 14.97 | 22.89 | 0.2 | 78.5 | 95.35
13 | 1291.3 | 5 | 5.08 | 390 | 18.73 | 1038 | 15.15 | 22.68 | -0.6 | 78.5 | 95.35
14 | 1340.1 | 5 | 6.09 | 390 | 19.45 | 1038 | 14.44 | 22.6 | -0.6 | 78.5 | 95.35
15 | 1388.8 | 5 | 5.9 | 390 | 19.78 | 1038 | 14.47 | 22.62 | -0.6 | 78.5 | 95.35
16 | 1553.1 | 6 | 4.11 | 385 | 18.95 | 951.8 | 15.83 | 22.9 | 0.5 | 78.5 | 95.34
17 | 1615.3 | 6 | 4.05 | 385 | 19.84 | 951.8 | 14.99 | 22.92 | 0.5 | 78.5 | 95.34
18 | 1681.3 | 6 | 4.28 | 385 | 20.2 | 951.8 | 14.89 | 22.92 | 0.5 | 78.5 | 95.35
19 | 1811.1 | 7 | 4.93 | 385 | 18.68 | 1007 | 15.55 | 22.74 | -0.2 | 78.5 | 95.34
20 | 1866.6 | 7 | 4.95 | 385 | 19.72 | 1007 | 14.93 | 22.77 | -0.2 | 78.5 | 95.34
21 | 1920.6 | 7 | 4.85 | 385 | 20.12 | 1007 | 14.7 | 22.74 | -0.2 | 78.5 | 95.34
22 | 2073.6 | 8 | 5.7 | 365 | 18.48 | 959.6 | 16.2 | 22.9 | 0.4 | 78.5 | 95.34
23 | 2122.3 | 8 | 5.45 | 365 | 19.79 | 959.6 | 16.48 | 22.9 | 0.4 | 78.5 | 95.34
24 | 2174.8 | 8 | 5.85 | 365 | 20.37 | 959.6 | 15.56 | 22.91 | 0.4 | 78.5 | 95.33
25 | 2340.6 | 9 | 3.75 | 375 | 19.51 | 959.6 | 15.64 | 23.17 | 0.4 | 78.5 | 95.34
26 | 2405.8 | 9 | 4.22 | 375 | 20.44 | 959.6 | 15.13 | 23.21 | 0.4 | 78.5 | 95.34
27 | 2467.3 | 9 | 4.1 | 375 | 20.77 | 959.6 | 15.03 | 23.19 | 0.4 | 78.5 | 95.35
28 | 2675.1 | 10 | 3.05 | 370 | 19.5 | 959.6 | 16.35 | 22.98 | 0.4 | 78.5 | 95.34
29 | 2759 | 10 | 2.98 | 370 | 20.33 | 959.6 | 15.19 | 23.01 | 0.4 | 78.5 | 95.34
30 | 2840 | 10 | 3.34 | 370 | 20.6 | 959.6 | 15.13 | 22.96 | 0.4 | 78.5 | 95.34
31 | 3055.3 | 11 | 4.01 | 400 | 20.19 | 912.5 | 17.15 | 23.14 | 1 | 78.5 | 95.35
32 | 3113.8 | 11 | 4.05 | 400 | 20.9 | 912.5 | 15.45 | 23.15 | 1 | 78.5 | 95.34
33 | 3177.5 | 11 | 3.97 | 400 | 21.17 | 912.5 | 15.25 | 23.13 | 1 | 78.5 | 95.34
34 | 3354.5 | 12 | 3.85 | 390 | 18.84 | 920.3 | 15.88 | 23.19 | 0.9 | 78.5 | 95.34
35 | 3419.8 | 12 | 3.85 | 390 | 19.63 | 920.3 | 14.77 | 23.19 | 0.9 | 78.5 | 95.34
36 | 3485.8 | 12 | 3.98 | 390 | 19.98 | 920.3 | 14.72 | 23.2 | 0.9 | 78.5 | 95.34
37 | 3633.5 | 13 | 2.96 | 395 | 19.33 | 936 | 16.19 | 22.97 | 0.7 | 78.5 | 95.33
38 | 3704.8 | 13 | 3.08 | 395 | 20.09 | 936 | 15.19 | 22.98 | 0.7 | 78.5 | 95.34
39 | 3770.8 | 13 | 3.11 | 395 | 20.32 | 936 | 15.17 | 22.96 | 0.7 | 78.5 | 95.34
40 | 3931.3 | 14 | 2.63 | 380 | 19.3 | 967.5 | 16.56 | 23.13 | 0.3 | 78.5 | 95.33
41 | 3999.5 | 14 | 2.78 | 380 | 20.39 | 967.5 | 15.26 | 23.16 | 0.3 | 78.5 | 95.33
42 | 4068.5 | 14 | 2.93 | 380 | 20.78 | 967.5 | 15.2 | 23.17 | 0.3 | 78.5 | 95.32
43 | 4235.8 | 15 | 2.66 | 380 | 18.83 | 1038 | 16.41 | 23.16 | -0.6 | 78.5 | 95.32
44 | 4308.5 | 15 | 2.78 | 380 | 19.82 | 1038 | 15.38 | 23.11 | -0.6 | 78.5 | 95.32
45 | 4379 | 15 | 2.74 | 380 | 20.17 | 1038 | 15.21 | 23.05 | -0.6 | 78.5 | 95.31
46 | 4534.3 | 16 | 2.33 | 375 | 18.7 | 1015 | 16.17 | 23.2 | -0.3 | 78.5 | 95.32
47 | 4613.8 | 16 | 2.21 | 375 | 19.76 | 1015 | 15.21 | 23.16 | -0.3 | 78.5 | 95.31
48 | 4700 | 16 | 2.34 | 375 | 20.15 | 1015 | 15.12 | 23.13 | -0.3 | 78.5 | 95.3
49 | 4828.3 | 17 | 3.22 | 380 | 17.99 | 920.3 | 15.84 | 23.41 | 0.9 | 78.5 | 95.3
50 | 4898.8 | 17 | 3.3 | 380 | 19.09 | 920.3 | 15.02 | 23.42 | 0.9 | 78.5 | 95.31
51 | 4964 | 17 | 3.35 | 380 | 19.6 | 920.3 | 14.84 | 23.42 | 0.9 | 78.5 | 95.3
52 | 5099 | 18 | 2.93 | 380 | 17.47 | 983.2 | 16.38 | 23 | 0.1 | 78.5 | 95.3
53 | 5168 | 18 | 3.22 | 380 | 18.8 | 983.2 | 15.14 | 23.02 | 0.1 | 78.5 | 95.3
54 | 5238.5 | 18 | 3.31 | 380 | 19.44 | 983.2 | 15.06 | 22.98 | 0.1 | 78.5 | 95.3
55 | 5413.3 | 19 | 3.84 | 380 | 18.76 | 959.6 | 15.95 | 23.06 | 0.4 | 78.5 | 95.3
56 | 5477.8 | 19 | 4.27 | 380 | 20.32 | 959.6 | 14.79 | 23.02 | 0.4 | 78.5 | 95.3
57 | 5539.3 | 19 | 4 | 380 | 20.83 | 959.6 | 14.69 | 23.08 | 0.4 | 78.5 | 95.3
58 | 5686.3 | 20 | 3.02 | 385 | 19.51 | 928.2 | 16.51 | 22.86 | 0.8 | 78.5 | 95.29
59 | 5753 | 20 | 3.42 | 385 | 20.42 | 928.2 | 16.43 | 22.93 | 0.8 | 78.5 | 95.29
60 | 5819.8 | 20 | 3.47 | 385 | 20.77 | 928.2 | 15.46 | 22.94 | 0.8 | 78.5 | 95.3