## Metadta
Column | Description
A - Obs | Observation number made at time of data collection
B - Time | Number of seconds after LI-6400 file was opened
C- Area | Bark area (cm2) inside cuvette
D- Photo | -1 * Stem Efflux (mmol CO2 m-2 s-1)
E - Tair | Temperature of sampled air
F- CO2R | CO2 concentration of reference air (mmol mol-1)
G- CO2S | CO2 concentration of sample air (mmol mol-1)
H- DCO2 | Column F minus Column E
I – H2OR | H2O concentration of reference air (mmol mol-1)
JI – H2OS | H2O concentration of sample air (mmol mol-1)
K – RH_R | Relative humidity of reference air (%l)
L – RH_S | Relative humidity of sample air (%)
M - Flow | Flow rate of air through cuvette (mmol s-1)
N - Press | Atm Press KPa

## 042603stemresp
Sat Apr 26 2003 09:36:13
LogFormat= |  | /User/Configs/LogFormats/Std Output
9:36
Obs | Tree # | Time (# sec since file open) | Area | Tair | CO2R | CO2S | Tree Temp | DCO2 | H2OR | H2OS | RH_R | RH_S | Flow | Press | CsMch | HsMch
1 | 1 | 558.6 | 6 | 14.25 | 359.17 | 382.79 | 9.3 | 23.62 | 6.357 | 5.244 | 37.02 | 30.54 | 500.3 | 94.95 | 1.48 | -0.291
2 | 2 | 1363 | 6 | 15.14 | 359.27 | 377.05 | 5.9 | 17.78 | 6.394 | 5.221 | 35.16 | 28.71 | 500.6 | 94.94 | 1.32 | -0.328
3 | 6 | 3380.5 | 6 | 16.3 | 359.91 | 378.16 | 8 | 18.25 | 7.011 | 5.849 | 35.77 | 29.84 | 499.6 | 94.9 | 2.29 | -0.319
4 | 8 | 3962.7 | 6 | 15.69 | 359.67 | 374.26 | 5.9 | 14.59 | 6.712 | 5.49 | 35.62 | 29.14 | 500.6 | 94.92 | 2.11 | -0.351
5 | 13 | 5971.9 | 6 | 16.42 | 359.34 | 377.15 | 8.8 | 17.81 | 7.769 | 7.523 | 39.34 | 38.1 | 500.7 | 94.92 | 2.45 | -0.34
6 | 12 | 6985.3 | 6 | 16.59 | 358.74 | 372.54 | 7.9 | 13.8 | 7.69 | 6.352 | 38.53 | 31.83 | 500.8 | 94.93 | 2.2 | -0.413
7 | 25 | 8217.5 | 6 | 17.24 | 359.45 | 378.08 | 8.6 | 18.63 | 7.477 | 6.614 | 35.95 | 31.8 | 499.9 | 94.91 | -0.113 | -0.455
8 | 35 | 8821.6 | 6 | 18.17 | 359.15 | 371.65 | 7.9 | 12.5 | 7.901 | 8.657 | 35.81 | 39.24 | 499.8 | 94.91 | -0.715 | -0.412
9 | 36 | 9272.9 | 6 | 19.19 | 358.92 | 372.97 | 9 | 14.05 | 8.222 | 6.302 | 34.95 | 26.8 | 499.9 | 94.88 | -0.703 | -0.367
10 | 34 | 10013.1 | 6 | 21.28 | 360.51 | 389.66 | 9.2 | 29.15 | 8.501 | 7.986 | 31.76 | 29.84 | 499.9 | 94.89 | -1.1 | -0.354
11 | 38 | 14920.5 | 6 | 20.82 | 360.11 | 368.81 | 10.5 | 8.7 | 7.615 | 6.83 | 29.24 | 26.23 | 499.7 | 94.82 | -0.145 | -0.361
12 | 39 | 16254.7 | 6 | 20.35 | 359.68 | 372.62 | 10 | 12.94 | 7.372 | 5.914 | 29.13 | 23.37 | 499.8 | 94.8 | 1.99 | -0.362
13 | 40 | 17421.9 | 6 | 19.82 | 359.61 | 385.23 | 9.4 | 25.62 | 6.961 | 5.401 | 28.43 | 22.05 | 500.6 | 94.79 | 2.07 | -0.352
14 | 41 | 18222.1 | 6 | 20.05 | 359.16 | 369.67 | 10.2 | 10.51 | 6.815 | 5.981 | 27.44 | 24.08 | 499.9 | 94.77 | 1.6 | -0.311
15 | 31 | 20188.1 | 6 | 23.29 | 360.19 | 374.01 | 18.2 | 13.82 | 7.445 | 8.71 | 24.59 | 28.77 | 499.8 | 94.76 | 1.6 | -0.311
16 | 28 | 21017.5 | 6 | 22.78 | 360.11 | 390.93 | 11.2 | 30.82 | 6.913 | 5.695 | 23.54 | 19.39 | 500 | 94.75 | 1.86 | -0.332
17 | 27 | 21829.8 | 6 | 22.23 | 360.28 | 371.73 | 11.1 | 11.45 | 6.569 | 5.104 | 23.13 | 17.97 | 499.7 | 94.74 | 1.53 | -0.307
18 | 20 | 23444.4 | 6 | 23.19 | 359.47 | 392.82 | 14.1 | 33.35 | 6.773 | 5.885 | 22.49 | 19.54 | 500.6 | 94.71 | 1.16 | -0.329
19 | 19 | 24245.6 | 6 | 23.47 | 358.86 | 387.43 | 13.9 | 28.57 | 6.567 | 5.657 | 21.43 | 18.46 | 499.8 | 94.7 | 0.636 | -0.402
20 | 17 | 25599.8 | 6 | 22.87 | 360.15 | 378.94 | 10.3 | 18.79 | 5.937 | 8.206 | 20.09 | 27.77 | 499.7 | 94.69 | 0.0468 | -0.397
The following data was not included in the LiCor file but had been entered in Sylvania 2003 databook 1
| 4 | [5 empty] | 6 | 10.5
| 5 | [5 empty] | 8.8 | 20.6
| 9 | [5 empty] | 6.3 | 13.8
| 10 | [5 empty] | 6.2 | 20.1
| 33 | [5 empty] | 10.6 | 38.8
| 47 | [5 empty] | 9.4 | 27
| 45 | [5 empty] | 9.7 | 19.4
| 43 | [5 empty] | 14.1 | 7.8
| 42 | [5 empty] | 10.9 | 15.4
| 26 | [5 empty] | 10.2 | 16.9
| 22 | [5 empty] | 13.2 | 23.9
| 23 | [5 empty] | 12.6 | 15.9
| 25 | [5 empty] | 13.4 | 24.7
| 24 | [5 empty] | 10.3 | 24
| 46 | [5 empty] | 12.8 | 34.8