## Data by tree tag id#
Tree # | Tree Temp © | Efflux (mmol CO2 m-2 s-1) | DCO2 (mmol CO2 mmol-1)
40 |  | -2.12 | 43.5
41 |  | -1.17 | 23.7
41 |  | -1.79 | 35.8
41 |  | -1.13 | 22.6
29 |  | -1.77 | 35.7
28 |  | -0.877 | 17.6
28 |  | -2.41 | 48.6
25 |  | -0.856 | 17
23 |  | -1.19 | 23.9
20 |  | -1.28 | 25.7
47 |  | -1.59 | 31.5

## Metadata
Column | Description
A - Obs | Observation number made at time of data collection
B - Time | Number of seconds after LI-6400 file was opened
C- Area | Bark area (cm2) inside cuvette
D- Photo | -1 * Stem Efflux (mmol CO2 m-2 s-1)
E - Tair | Temperature of sampled air
F- CO2R | CO2 concentration of reference air (mmol mol-1)
G- CO2S | CO2 concentration of sample air (mmol mol-1)
H- DCO2 | Column F minus Column E
I – H2OR | H2O concentration of reference air (mmol mol-1)
JI – H2OS | H2O concentration of sample air (mmol mol-1)
K – RH_R | Relative humidity of reference air (%l)
L – RH_S | Relative humidity of sample air (%)
M - Flow | Flow rate of air through cuvette (mmol s-1)
N - Press | Atm Press KPa

## 060303stemresp2
Tue Jun 3 2003 15:24:39
LogFormat= |  | /User/Configs/LogFormats/Std Output
Obs | Tree # | Time | Area | Photo | Tair | CO2R | CO2S | DCO2 | H2OR | H2OS | RH_R | RH_S | Flow | Press
1 | 40 | 1264.5 | 101 | -2.12 | 22.65 | 375.6 | 419.1 | 43.5 | 10.526 | 8.874 | 36.26 | 30.57 | 499.9 | 95.11
2 | 41 | 2070.8 | 101 | -1.17 | 23.36 | 379.8 | 403.5 | 23.7 | 9.096 | 8.965 | 30.03 | 29.6 | 500 | 95.11
3 | 41 | 2936.9 | 101 | -1.79 | 23.98 | 378.4 | 414.2 | 35.8 | 8.398 | 9.093 | 26.69 | 28.9 | 500.1 | 95.09
4 | 41 | 3840.8 | 101 | -1.13 | 24.31 | 383.6 | 406.2 | 22.6 | 8.11 | 8.889 | 25.28 | 27.71 | 499.9 | 95.08
5 | 29 | 4348.5 | 101 | -1.77 | 24.41 | 379.1 | 414.8 | 35.7 | 8.069 | 8.356 | 24.99 | 25.88 | 499.8 | 95.07
6 | 28 | 4644.3 | 101 | -0.877 | 24.46 | 378.3 | 395.9 | 17.6 | 7.953 | 8.245 | 24.55 | 25.46 | 499.9 | 95.08
7 | 28 | 5320.8 | 101 | -2.41 | 24.74 | 381 | 429.6 | 48.6 | 7.922 | 8.276 | 24.06 | 25.13 | 500 | 95.06
8 | 25 | 5657.9 | 101 | -0.856 | 24.78 | 379.1 | 396.1 | 17 | 7.926 | 8.809 | 24.01 | 26.68 | 499.8 | 95.06
9 | 23 | 5974.7 | 101 | -1.19 | 24.84 | 379.3 | 403.2 | 23.9 | 7.953 | 8.456 | 24.01 | 25.52 | 500.9 | 95.07
Tue Jun 3 2003 17:12:01
LogFormat= |  | /User/Configs/LogFormats/Std Output
17:12:09 20
Obs |  | Time | Area | Photo | Tair | CO2R | CO2S | DCO2 | H2OR | H2OS | RH_R | RH_S | Flow | Press
1 | 20 | 198.3 | 101 | -1.28 | 24.64 | 378.3 | 404 | 25.7 | 7.866 | 7.967 | 24.02 | 24.33 | 501.1 | 95.06
2 | 47 | 2452.3 | 101 | -1.59 | 24.81 | 393.2 | 424.7 | 31.5 | 7.831 | 9.248 | 23.67 | 27.96 | 499.8 | 95.06