## Data by tree tag id#
Tree # | Tree Temp © | Efflux (mmol CO2 m-2 s-1) | DCO2 (mmol CO2 mmol-1)
17 | 14 | 0.807 | 15.6
20 | 13.7 | 1.48 | 29.4
21 | 13.6 | 1.77 | 35.2
22 | 13.4 | 1.68 | 33.5
23 | 13.3 | 0.985 | 19.3
24 | 13.1 | 3.01 | 60.2
25 | 12.7 | 1.11 | 22.1
26 | 14 | 0.987 | 19.7
27 | 13.2 | 0.626 | 11.8
28 | 13.4 | 2.52 | 50.4
29 | 13.4 | 1.36 | 26.6
30 | 12.8 | 1.28 | 25
31 | 13.6 | 0.784 | 15.2
41 | 13.4 | 0.568 | 11.3
42 | 12.6 | 1.21 | 23.7
43 | 13 | 0.578 | 11.7
44 | 13.2 | 1.31 | 26.3
45 | 12.3 | 1.14 | 22.9

## Metadata
Column | Description
A - Obs | Observation number made at time of data collection
B - Time | Number of seconds after LI-6400 file was opened
C- Area | Bark area (cm2) inside cuvette
D- Photo | -1 * Stem Efflux (mmol CO2 m-2 s-1)
E - Tair | Temperature of sampled air
F- CO2R | CO2 concentration of reference air (mmol mol-1)
G- CO2S | CO2 concentration of sample air (mmol mol-1)
H- DCO2 | Column F minus Column E
I – H2OR | H2O concentration of reference air (mmol mol-1)
JI – H2OS | H2O concentration of sample air (mmol mol-1)
K – RH_R | Relative humidity of reference air (%l)
L – RH_S | Relative humidity of sample air (%)
M - Flow | Flow rate of air through cuvette (mmol s-1)
N - Press | Atm Press KPa

## 071103stemresp
Fri Jul 11 2003 11:51:50
LogFormat= | /User/Configs/LogFormats/Std Output
11:59:40 17
Obs | Time | Area | Photo | Tair | CO2R | CO2S | DCO2 | H2OR | H2OS | RH_R | RH_S | Flow | Press
1 | 2318.7 | 101 | -0.807 | 15.53 | 353 | 368.6 | 15.6 | 13.269 | 15.079 | 70.95 | 80.63 | 500.1 | 94.66
2 | 3113 | 101 | -1.48 | 16.22 | 352.2 | 381.6 | 29.4 | 13.42 | 14.442 | 68.64 | 73.87 | 499.8 | 94.66
3 | 5072.5 | 101 | -2.52 | 17.51 | 353.2 | 403.6 | 50.4 | 14.339 | 15.88 | 67.59 | 74.86 | 499.8 | 94.68
4 | 5909.3 | 101 | -3.01 | 17.81 | 354.1 | 414.3 | 60.2 | 14.013 | 15.333 | 64.83 | 70.94 | 499.9 | 94.68
5 | 6314 | 101 | -1.11 | 17.94 | 357 | 379.1 | 22.1 | 13.837 | 14.738 | 63.51 | 67.65 | 499.9 | 94.69
6 | 6727.3 | 101 | -0.985 | 18.06 | 351.8 | 371.1 | 19.3 | 14.029 | 15.66 | 63.88 | 71.31 | 499.8 | 94.69
7 | 7606.3 | 101 | -1.68 | 18.48 | 354 | 387.5 | 33.5 | 14.434 | 15.43 | 64.02 | 68.44 | 500.8 | 94.7
8 | 8077.3 | 101 | -1.77 | 18.58 | 353.1 | 388.3 | 35.2 | 13.436 | 14.64 | 59.24 | 64.55 | 500.7 | 94.7
9 | 8518.8 | 101 | -0.626 | 18.7 | 353.1 | 364.9 | 11.8 | 13.846 | 16.074 | 60.59 | 70.34 | 500.8 | 94.71
10 | 8871.3 | 101 | -0.987 | 18.81 | 351.8 | 371.5 | 19.7 | 13.611 | 14.247 | 59.16 | 61.92 | 499.7 | 94.71
11 | 9324.3 | 101 | -0.784 | 18.97 | 352.3 | 367.5 | 15.2 | 13.751 | 15.458 | 59.16 | 66.5 | 500.1 | 94.72
12 | 9756.3 | 101 | -1.28 | 18.91 | 352.1 | 377.1 | 25 | 13.417 | 15.432 | 57.96 | 66.66 | 499.9 | 94.72
13 | 10170.3 | 101 | -1.36 | 18.75 | 351.6 | 378.2 | 26.6 | 13.019 | 15.075 | 56.79 | 65.75 | 499.9 | 94.72
14 | 10630.8 | 101 | -1.21 | 18.59 | 352.4 | 376.1 | 23.7 | 13.178 | 15.237 | 58.07 | 67.14 | 499.7 | 94.72
15 | 11065 | 101 | -0.568 | 18.56 | 350.9 | 362.2 | 11.3 | 13.302 | 13.876 | 58.72 | 61.25 | 500 | 94.71
17 | 11916.8 | 101 | -0.578 | 18 | 351.6 | 363.3 | 11.7 | 14.606 | 14.685 | 66.79 | 67.15 | 499.9 | 94.73
18 | 12315.5 | 101 | -1.14 | 18.01 | 351.7 | 374.6 | 22.9 | 14.662 | 15.181 | 67.01 | 69.39 | 500 | 94.74
19 | 12756.8 | 101 | -1.31 | 18.19 | 352.4 | 378.7 | 26.3 | 14.762 | 15.347 | 66.72 | 69.36 | 500.3 | 94.74