## data by tree tag id#
Tree # | DCO2 | tree temp
36 | 38.21 | 15
35 | 39.77 | 15.1
25 | 39.87 | 15.1
24 | 42.08 | 15.2
23 | 20.37 | 15
22 | 32.14 | 15.6

## 082302stemresp
OPEN 4.01
Fri Aug 23 2002 07:40:25
Unit= | PSC-843
ComputeList= | /User/Configs/Comps/Default
BLCTable= | /Sys/Lib/StdBLCTable
LightSource= | Sun+Sky
LogFormat= | /User/Configs/LogFormats/Std Output
PromptList= | /User/Configs/Prompts/Default (none)
07:40:31 36
Obs | Time | Area | Tair | CO2R | CO2S | DCO2 | H2OR | H2OS | RH_R | RH_S | Flow | Press
1 | 691.5 | 101 | 28.32 | 359.72 | 397.93 | 38.21 | 22.174 | 17.302 | 54.77 | 42.74 | 499.7 | 95.52
2 | 1174.8 | 101 | 28.01 | 360.47 | 400.24 | 39.77 | 22.12 | 17.277 | 55.64 | 43.46 | 499.9 | 95.52
3 | 1623.1 | 101 | 26.92 | 360.03 | 399.9 | 39.87 | 21.758 | 17.513 | 58.36 | 46.97 | 499.8 | 95.52
4 | 2045.5 | 101 | 26 | 359.94 | 402.02 | 42.08 | 20.952 | 17.657 | 59.31 | 49.98 | 499.9 | 95.5
5 | 2452.6 | 101 | 25.79 | 359.86 | 380.23 | 20.37 | 21.201 | 17.972 | 60.76 | 51.51 | 499.9 | 95.5
6 | 2924.8 | 101 | 25.66 | 360.35 | 392.49 | 32.14 | 20.501 | 17.841 | 59.19 | 51.51 | 499.5 | 95.48

## Metadata
Column | Description
A - Obs | Observation number made at time of data collection
B - Time | Number of seconds after LI-6400 file was opened
C- Area | Bark area (cm2) inside cuvette
D- Photo | -1 * Stem Efflux (mmol CO2 m-2 s-1)
E - Tair | Temperature of sampled air
F- CO2R | CO2 concentration of reference air (mmol mol-1)
G- CO2S | CO2 concentration of sample air (mmol mol-1)
H- DCO2 | Column F minus Column E
I – H2OR | H2O concentration of reference air (mmol mol-1)
JI – H2OS | H2O concentration of sample air (mmol mol-1)
K – RH_R | Relative humidity of reference air (%l)
L – RH_S | Relative humidity of sample air (%)
M - Flow | Flow rate of air through cuvette (mmol s-1)
N - Press | Atm Press KPa